## Intro
STAND-ALONE PV SYSTEM PERFORMANCE |  |  | DRAFT 1 | Peter | 2012-11-04
Introduction
This spreadsheet attempts to model a stand-alone PV system's performance.
It allows us to test out different PV and battery capacitys, to calculate the resulting effect on the system's target production.
Two different methods are used, a monthly model and a daily model.
The monthly model uses a quick "number of sunshine hours" method based on NIWA solarview data.
The daily method uses a net daily balance model, to get a better idea how many days of the year the system will deliver power
and gives a visual indication of the degree that the battery bank will cycle.
The model is draft, and you are welcome to provide feedback or correct any mistakes.
A note about the system shown here.
The load is primarily 24VDC, DC refridgeration, lighting and computer equiptment.
Hence invertor losses are less of a factor.
95% efficiency assumed for the charge controller and wiring losses
84% efficiency for the AGM batterys at 16 degrees.
Target demand is meet at least 3KW/day for 99% days of the year.
Diverted load is to hot water cyllinder, ie not wasted.
Much will depend on your application as to whether you need security of supply in the offseason, or focusing on peak season production.

## M.Raw
Monthly Model, Raw
This is the standard monthly averages data from niwa's solar view tool.
It is interesting in that it provides a model that takes into account both the actual site latitude and panel inclination, as well as
actual irradiance patterns from the nearest weather station, ie how much cloud and rain effected the actual irradiance
It also takes into account panel shading from the landscape using a 3d DEM model. Pretty cool.
NIWA SolarView Calculations
2012-10-30
Description |  | xxx Pembroke Road |  | Statford
Latitude |  | -39.32
Longitude |  | 174.22
Panel Tilt |  | 39
Bearing |  | 0
Ground Albedo |  | 0.1
Climate Station |  | 3551 | Normanby Edr
Years of Data |  | 19
Month & hour | Elevation | Azimuth | Hourly W/m2 | Cumulative kWh/m2 | Cloudless W/m2
Jan 0:00 | -30.4 | -178.9 | 0 | 0 | 0
Jan 1:00 | -29 | 165 | 0 | 0 | 0
Jan 2:00 | -24.5 | 150 | 0 | 0 | 0
Jan 3:00 | -17.6 | 136.8 | 0 | 0 | 0
Jan 4:00 | -8.9 | 125.4 | 0 | 0 | 0
Jan 5:00 | 1 | 115.5 | 4 | 0 | 7
Jan 6:00 | 11.8 | 106.3 | 40 | 0.04 | 35
Jan 7:00 | 23.2 | 97.5 | 173 | 0.22 | 235
Jan 8:00 | 34.7 | 88.3 | 318 | 0.54 | 478
Jan 9:00 | 46.2 | 77.5 | 445 | 0.98 | 709
Jan 10:00 | 57 | 62.9 | 543 | 1.52 | 898
Jan 11:00 | 66.1 | 39.9 | 623 | 2.15 | 1023
Jan 12:00 | 70.5 | 2.9 | 637 | 2.78 | 1071
Jan 13:00 | 67.1 | -35.6 | 630 | 3.41 | 1035
Jan 14:00 | 58.4 | -60.3 | 578 | 3.99 | 920
Jan 15:00 | 47.7 | -75.7 | 486 | 4.48 | 738
Jan 16:00 | 36.3 | -86.8 | 352 | 4.83 | 511
Jan 17:00 | 24.7 | -96.2 | 200 | 5.03 | 268
Jan 18:00 | 13.3 | -105 | 53 | 5.08 | 50
Jan 19:00 | 2.4 | -114.1 | 6 | 5.09 | 15
Jan 20:00 | -7.7 | -123.9 | 0 | 5.09 | 0
Jan 21:00 | -16.6 | -135 | 0 | 5.09 | 0
Jan 22:00 | -23.9 | -148 | 0 | 5.09 | 0
Jan 23:00 | -28.7 | -162.7 | 0 | 5.09 | 0
Feb 0:00 | -39.6 | -177.8 | 0 | 0 | 0
Feb 1:00 | -38.1 | 163.3 | 0 | 0 | 0
Feb 2:00 | -33.2 | 146.2 | 0 | 0 | 0
Feb 3:00 | -25.6 | 131.7 | 0 | 0 | 0
Feb 4:00 | -16.2 | 119.5 | 0 | 0 | 0
Feb 5:00 | -5.6 | 109 | 0 | 0 | 0
Feb 6:00 | 5.6 | 99.4 | 18 | 0.02 | 25
Feb 7:00 | 17.1 | 90.1 | 137 | 0.16 | 209
Feb 8:00 | 28.6 | 80 | 284 | 0.44 | 460
Feb 9:00 | 39.7 | 68.3 | 422 | 0.86 | 703
Feb 10:00 | 49.8 | 53.1 | 521 | 1.38 | 904
Feb 11:00 | 57.7 | 31.8 | 570 | 1.95 | 1039
Feb 12:00 | 61.2 | 3.4 | 618 | 2.57 | 1092
Feb 13:00 | 58.9 | -26 | 615 | 3.18 | 1058
Feb 14:00 | 51.8 | -48.9 | 571 | 3.76 | 940
Feb 15:00 | 42 | -65.2 | 476 | 4.23 | 752
Feb 16:00 | 31.1 | -77.5 | 342 | 4.57 | 516
Feb 17:00 | 19.6 | -87.8 | 182 | 4.75 | 263
Feb 18:00 | 8 | -97.2 | 34 | 4.79 | 45
Feb 19:00 | -3.3 | -106.7 | 0 | 4.79 | 0
Feb 20:00 | -14 | -116.9 | 0 | 4.79 | 0
Feb 21:00 | -23.8 | -128.6 | 0 | 4.79 | 0
Feb 22:00 | -31.9 | -142.6 | 0 | 4.79 | 0
Feb 23:00 | -37.6 | -159.2 | 0 | 4.79 | 0
Mar 0:00 | -50.3 | -179.8 | 0 | 0 | 0
Mar 1:00 | -48.1 | 157.4 | 0 | 0 | 0
Mar 2:00 | -41.9 | 138 | 0 | 0 | 0
Mar 3:00 | -33.1 | 122.7 | 0 | 0 | 0
Mar 4:00 | -22.7 | 110.3 | 0 | 0 | 0
Mar 5:00 | -11.6 | 99.8 | 0 | 0 | 0
Mar 6:00 | -0.1 | 90.1 | 3 | 0 | 0
Mar 7:00 | 11.5 | 80.4 | 111 | 0.11 | 195
Mar 8:00 | 22.6 | 69.9 | 281 | 0.39 | 452
Mar 9:00 | 33 | 57.7 | 412 | 0.81 | 697
Mar 10:00 | 41.9 | 42.4 | 510 | 1.32 | 895
Mar 11:00 | 48.1 | 23 | 552 | 1.87 | 1025
Mar 12:00 | 50.5 | 0.2 | 592 | 2.46 | 1070
Mar 13:00 | 48.2 | -22.7 | 578 | 3.04 | 1026
Mar 14:00 | 41.9 | -42.1 | 534 | 3.57 | 898
Mar 15:00 | 33.1 | -57.4 | 415 | 3.99 | 699
Mar 16:00 | 22.7 | -69.7 | 283 | 4.27 | 455
Mar 17:00 | 11.5 | -80.2 | 112 | 4.38 | 198
Mar 18:00 | 0 | -89.8 | 4 | 4.39 | 0
Mar 19:00 | -11.6 | -99.5 | 0 | 4.39 | 0
Mar 20:00 | -22.8 | -110 | 0 | 4.39 | 0
Mar 21:00 | -33.2 | -122.2 | 0 | 4.39 | 0
Mar 22:00 | -42.1 | -137.5 | 0 | 4.39 | 0
Mar 23:00 | -48.4 | -157 | 0 | 4.39 | 0
Apr 0:00 | -62 | 175.8 | 0 | 0 | 0
Apr 1:00 | -58.2 | 147 | 0 | 0 | 0
Apr 2:00 | -50.2 | 125.7 | 0 | 0 | 0
Apr 3:00 | -40 | 110.7 | 0 | 0 | 0
Apr 4:00 | -28.8 | 99 | 0 | 0 | 0
Apr 5:00 | -17.3 | 89.1 | 0 | 0 | 0
Apr 6:00 | -5.8 | 79.7 | 0 | 0 | 0
Apr 7:00 | 5.3 | 70.2 | 56 | 0.06 | 137
Apr 8:00 | 15.8 | 59.7 | 216 | 0.27 | 411
Apr 9:00 | 25.1 | 47.5 | 336 | 0.61 | 650
Apr 10:00 | 32.6 | 33 | 445 | 1.05 | 838
Apr 11:00 | 37.4 | 16.1 | 491 | 1.54 | 953
Apr 12:00 | 38.8 | -2.6 | 499 | 2.04 | 985
Apr 13:00 | 36.4 | -20.9 | 475 | 2.52 | 930
Apr 14:00 | 30.7 | -37.2 | 411 | 2.93 | 793
Apr 15:00 | 22.7 | -51 | 316 | 3.25 | 589
Apr 16:00 | 13 | -62.6 | 181 | 3.43 | 339
Apr 17:00 | 2.3 | -72.7 | 8 | 3.43 | 15
Apr 18:00 | -9 | -82.1 | 0 | 3.43 | 0
Apr 19:00 | -20.6 | -91.5 | 0 | 3.43 | 0
Apr 20:00 | -32.1 | -101.8 | 0 | 3.43 | 0
Apr 21:00 | -43.1 | -114.1 | 0 | 3.43 | 0
Apr 22:00 | -52.9 | -130.5 | 0 | 3.43 | 0
Apr 23:00 | -60.1 | -154 | 0 | 3.43 | 0
May 0:00 | -70.4 | 172.6 | 0 | 0 | 0
May 1:00 | -65.3 | 137.1 | 0 | 0 | 0
May 2:00 | -55.9 | 115.3 | 0 | 0 | 0
May 3:00 | -44.9 | 101.3 | 0 | 0 | 0
May 4:00 | -33.4 | 90.7 | 0 | 0 | 0
May 5:00 | -21.9 | 81.6 | 0 | 0 | 0
May 6:00 | -10.6 | 72.7 | 0 | 0 | 0
May 7:00 | 0.1 | 63.5 | 5 | 0 | 0
May 8:00 | 9.9 | 53.4 | 143 | 0.15 | 326
May 9:00 | 18.5 | 41.9 | 281 | 0.43 | 568
May 10:00 | 25.2 | 28.5 | 351 | 0.78 | 749
May 11:00 | 29.3 | 13.3 | 418 | 1.2 | 858
May 12:00 | 30.4 | -2.9 | 414 | 1.61 | 885
May 13:00 | 28.2 | -18.8 | 386 | 2 | 828
May 14:00 | 23.1 | -33.4 | 325 | 2.32 | 693
May 15:00 | 15.6 | -46.1 | 235 | 2.56 | 490
May 16:00 | 6.6 | -57.1 | 84 | 2.64 | 223
May 17:00 | -3.6 | -66.8 | 0 | 2.64 | 0
May 18:00 | -14.6 | -75.7 | 0 | 2.64 | 0
May 19:00 | -26 | -84.6 | 0 | 2.64 | 0
May 20:00 | -37.6 | -94.1 | 0 | 2.64 | 0
May 21:00 | -49 | -105.5 | 0 | 2.64 | 0
May 22:00 | -59.6 | -121.5 | 0 | 2.64 | 0
May 23:00 | -67.9 | -147.6 | 0 | 2.64 | 0
Jun 0:00 | -73.9 | 175.4 | 0 | 0 | 0
Jun 1:00 | -68.8 | 134.3 | 0 | 0 | 0
Jun 2:00 | -59 | 111.8 | 0 | 0 | 0
Jun 3:00 | -47.9 | 98.2 | 0 | 0 | 0
Jun 4:00 | -36.3 | 88.1 | 0 | 0 | 0
Jun 5:00 | -24.8 | 79.2 | 0 | 0 | 0
Jun 6:00 | -13.7 | 70.7 | 0 | 0 | 0
Jun 7:00 | -3.1 | 61.8 | 0 | 0 | 0
Jun 8:00 | 6.6 | 52.1 | 97 | 0.1 | 245
Jun 9:00 | 15 | 41 | 242 | 0.34 | 503
Jun 10:00 | 21.6 | 28.2 | 343 | 0.68 | 689
Jun 11:00 | 25.8 | 13.9 | 369 | 1.05 | 803
Jun 12:00 | 27 | -1.4 | 415 | 1.47 | 837
Jun 13:00 | 25.2 | -16.6 | 344 | 1.81 | 788
Jun 14:00 | 20.6 | -30.7 | 304 | 2.11 | 660
Jun 15:00 | 13.6 | -43.1 | 209 | 2.32 | 462
Jun 16:00 | 5 | -53.9 | 57 | 2.38 | 185
Jun 17:00 | -4.9 | -63.5 | 0 | 2.38 | 0
Jun 18:00 | -15.6 | -72.3 | 0 | 2.38 | 0
Jun 19:00 | -26.9 | -80.8 | 0 | 2.38 | 0
Jun 20:00 | -38.4 | -89.7 | 0 | 2.38 | 0
Jun 21:00 | -49.9 | -100.3 | 0 | 2.38 | 0
Jun 22:00 | -61 | -115 | 0 | 2.38 | 0
Jun 23:00 | -70.2 | -140.2 | 0 | 2.38 | 0
Jul 0:00 | -71.2 | 179.5 | 0 | 0 | 0
Jul 1:00 | -67.1 | 141 | 0 | 0 | 0
Jul 2:00 | -58.1 | 117.3 | 0 | 0 | 0
Jul 3:00 | -47.2 | 102.5 | 0 | 0 | 0
Jul 4:00 | -35.7 | 91.7 | 0 | 0 | 0
Jul 5:00 | -24.1 | 82.5 | 0 | 0 | 0
Jul 6:00 | -12.8 | 73.7 | 0 | 0 | 0
Jul 7:00 | -2 | 64.7 | 0 | 0 | 0
Jul 8:00 | 8 | 54.8 | 123 | 0.12 | 271
Jul 9:00 | 16.8 | 43.6 | 272 | 0.39 | 525
Jul 10:00 | 23.8 | 30.6 | 358 | 0.75 | 717
Jul 11:00 | 28.3 | 15.8 | 432 | 1.18 | 838
Jul 12:00 | 29.9 | -0.2 | 458 | 1.64 | 879
Jul 13:00 | 28.3 | -16.2 | 406 | 2.05 | 836
Jul 14:00 | 23.7 | -30.9 | 335 | 2.38 | 714
Jul 15:00 | 16.6 | -43.9 | 262 | 2.65 | 521
Jul 16:00 | 7.8 | -55.1 | 103 | 2.75 | 266
Jul 17:00 | -2.2 | -64.9 | 0 | 2.75 | 0
Jul 18:00 | -13 | -74 | 0 | 2.75 | 0
Jul 19:00 | -24.3 | -82.8 | 0 | 2.75 | 0
Jul 20:00 | -35.9 | -92.1 | 0 | 2.75 | 0
Jul 21:00 | -47.3 | -103 | 0 | 2.75 | 0
Jul 22:00 | -58.2 | -117.9 | 0 | 2.75 | 0
Jul 23:00 | -67.1 | -141.9 | 0 | 2.75 | 0
Aug 0:00 | -62.9 | 178.1 | 0 | 0 | 0
Aug 1:00 | -59.5 | 148.2 | 0 | 0 | 0
Aug 2:00 | -51.6 | 126.2 | 0 | 0 | 0
Aug 3:00 | -41.4 | 110.8 | 0 | 0 | 0
Aug 4:00 | -30.2 | 99.1 | 0 | 0 | 0
Aug 5:00 | -18.7 | 89.1 | 0 | 0 | 0
Aug 6:00 | -7.1 | 79.8 | 0 | 0 | 0
Aug 7:00 | 4.1 | 70.3 | 38 | 0.04 | 102
Aug 8:00 | 14.6 | 60 | 187 | 0.23 | 385
Aug 9:00 | 23.9 | 48 | 313 | 0.54 | 628
Aug 10:00 | 31.6 | 33.9 | 410 | 0.95 | 819
Aug 11:00 | 36.6 | 17.2 | 451 | 1.4 | 941
Aug 12:00 | 38.2 | -1.2 | 462 | 1.86 | 979
Aug 13:00 | 36.1 | -19.4 | 434 | 2.3 | 931
Aug 14:00 | 30.8 | -35.8 | 389 | 2.69 | 800
Aug 15:00 | 22.9 | -49.7 | 299 | 2.98 | 601
Aug 16:00 | 13.4 | -61.4 | 175 | 3.16 | 354
Aug 17:00 | 2.8 | -71.7 | 7 | 3.17 | 17
Aug 18:00 | -8.4 | -81.1 | 0 | 3.17 | 0
Aug 19:00 | -20 | -90.5 | 0 | 3.17 | 0
Aug 20:00 | -31.5 | -100.6 | 0 | 3.17 | 0
Aug 21:00 | -42.5 | -112.7 | 0 | 3.17 | 0
Aug 22:00 | -52.5 | -128.8 | 0 | 3.17 | 0
Aug 23:00 | -59.9 | -151.7 | 0 | 3.17 | 0
Sep 0:00 | -51.5 | 174.6 | 0 | 0 | 0
Sep 1:00 | -48.1 | 151.8 | 0 | 0 | 0
Sep 2:00 | -41 | 133.2 | 0 | 0 | 0
Sep 3:00 | -31.6 | 118.6 | 0 | 0 | 0
Sep 4:00 | -20.9 | 106.9 | 0 | 0 | 0
Sep 5:00 | -9.6 | 96.7 | 0 | 0 | 0
Sep 6:00 | 2 | 87.1 | 10 | 0.01 | 20
Sep 7:00 | 13.5 | 77.3 | 121 | 0.13 | 249
Sep 8:00 | 24.5 | 66.5 | 258 | 0.39 | 507
Sep 9:00 | 34.5 | 53.7 | 387 | 0.78 | 744
Sep 10:00 | 42.8 | 37.6 | 480 | 1.26 | 928
Sep 11:00 | 48.2 | 17.5 | 529 | 1.79 | 1039
Sep 12:00 | 49.5 | -5.3 | 531 | 2.32 | 1063
Sep 13:00 | 46.2 | -27.2 | 500 | 2.82 | 999
Sep 14:00 | 39.4 | -45.4 | 432 | 3.25 | 853
Sep 15:00 | 30.2 | -59.9 | 336 | 3.58 | 641
Sep 16:00 | 19.6 | -71.7 | 210 | 3.79 | 390
Sep 17:00 | 8.4 | -82 | 53 | 3.85 | 137
Sep 18:00 | -3.2 | -91.6 | 0 | 3.85 | 0
Sep 19:00 | -14.6 | -101.4 | 0 | 3.85 | 0
Sep 20:00 | -25.7 | -112.2 | 0 | 3.85 | 0
Sep 21:00 | -35.9 | -125.1 | 0 | 3.85 | 0
Sep 22:00 | -44.3 | -141.4 | 0 | 3.85 | 0
Sep 23:00 | -49.8 | -161.9 | 0 | 3.85 | 0
Oct 0:00 | -39.9 | 172.9 | 0 | 0 | 0
Oct 1:00 | -36.6 | 154.5 | 0 | 0 | 0
Oct 2:00 | -30.2 | 138.6 | 0 | 0 | 0
Oct 3:00 | -21.6 | 125.2 | 0 | 0 | 0
Oct 4:00 | -11.5 | 114 | 0 | 0 | 0
Oct 5:00 | -0.6 | 104 | 2 | 0 | 0
Oct 6:00 | 10.9 | 94.6 | 55 | 0.06 | 93
Oct 7:00 | 22.4 | 85.1 | 192 | 0.25 | 327
Oct 8:00 | 33.8 | 74.4 | 318 | 0.57 | 580
Oct 9:00 | 44.6 | 61.3 | 440 | 1.01 | 806
Oct 10:00 | 53.8 | 43.5 | 516 | 1.52 | 978
Oct 11:00 | 59.8 | 18.7 | 558 | 2.08 | 1075
Oct 12:00 | 60.6 | -11.2 | 579 | 2.66 | 1087
Oct 13:00 | 55.8 | -37.8 | 542 | 3.2 | 1011
Oct 14:00 | 47.2 | -57.3 | 474 | 3.68 | 857
Oct 15:00 | 36.8 | -71.4 | 365 | 4.04 | 643
Oct 16:00 | 25.5 | -82.6 | 239 | 4.28 | 394
Oct 17:00 | 14 | -92.3 | 95 | 4.37 | 148
Oct 18:00 | 2.5 | -101.7 | 9 | 4.38 | 15
Oct 19:00 | -8.6 | -111.5 | 0 | 4.38 | 0
Oct 20:00 | -18.9 | -122.3 | 0 | 4.38 | 0
Oct 21:00 | -27.9 | -135.1 | 0 | 4.38 | 0
Oct 22:00 | -34.9 | -150.3 | 0 | 4.38 | 0
Oct 23:00 | -39.1 | -168 | 0 | 4.38 | 0
Nov 0:00 | -30.6 | 174.1 | 0 | 0 | 0
Nov 1:00 | -27.8 | 158.3 | 0 | 0 | 0
Nov 2:00 | -22.2 | 144 | 0 | 0 | 0
Nov 3:00 | -14.4 | 131.6 | 0 | 0 | 0
Nov 4:00 | -5.1 | 120.8 | 0 | 0 | 0
Nov 5:00 | 5.3 | 111.3 | 13 | 0.01 | 24
Nov 6:00 | 16.4 | 102.3 | 87 | 0.1 | 106
Nov 7:00 | 27.9 | 93.4 | 216 | 0.32 | 337
Nov 8:00 | 39.4 | 83.7 | 351 | 0.67 | 579
Nov 9:00 | 50.7 | 71.6 | 463 | 1.13 | 796
Nov 10:00 | 61.1 | 54.3 | 550 | 1.68 | 961
Nov 11:00 | 68.6 | 25.7 | 612 | 2.29 | 1054
Nov 12:00 | 69.8 | -14.6 | 622 | 2.92 | 1067
Nov 13:00 | 63.7 | -47.5 | 609 | 3.52 | 996
Nov 14:00 | 53.9 | -67.4 | 542 | 4.07 | 850
Nov 15:00 | 42.8 | -80.6 | 423 | 4.49 | 646
Nov 16:00 | 31.3 | -90.8 | 281 | 4.77 | 408
Nov 17:00 | 19.8 | -99.9 | 133 | 4.9 | 169
Nov 18:00 | 8.6 | -108.7 | 29 | 4.93 | 31
Nov 19:00 | -2 | -118 | 0 | 4.93 | 0
Nov 20:00 | -11.7 | -128.4 | 0 | 4.93 | 0
Nov 21:00 | -20 | -140.3 | 0 | 4.93 | 0
Nov 22:00 | -26.3 | -154 | 0 | 4.93 | 0
Nov 23:00 | -29.9 | -169.5 | 0 | 4.93 | 0
Dec 0:00 | -27 | 177.6 | 0 | 0 | 0
Dec 1:00 | -25 | 162.4 | 0 | 0 | 0
Dec 2:00 | -20.2 | 148.5 | 0 | 0 | 0
Dec 3:00 | -13.1 | 136.1 | 0 | 0 | 0
Dec 4:00 | -4.3 | 125.4 | 0 | 0 | 0
Dec 5:00 | 5.6 | 115.9 | 15 | 0.01 | 25
Dec 6:00 | 16.4 | 107.2 | 74 | 0.09 | 70
Dec 7:00 | 27.6 | 98.6 | 211 | 0.3 | 290
Dec 8:00 | 39.2 | 89.6 | 350 | 0.65 | 528
Dec 9:00 | 50.7 | 78.9 | 474 | 1.12 | 746
Dec 10:00 | 61.6 | 63.8 | 561 | 1.69 | 919
Dec 11:00 | 70.7 | 37.5 | 621 | 2.31 | 1024
Dec 12:00 | 73.8 | -7.6 | 640 | 2.95 | 1053
Dec 13:00 | 68.3 | -47.5 | 627 | 3.57 | 1000
Dec 14:00 | 58.4 | -69.2 | 563 | 4.14 | 872
Dec 15:00 | 47.2 | -82.5 | 459 | 4.59 | 683
Dec 16:00 | 35.6 | -92.5 | 325 | 4.92 | 455
Dec 17:00 | 24.1 | -101.3 | 181 | 5.1 | 218
Dec 18:00 | 13 | -109.8 | 49 | 5.15 | 36
Dec 19:00 | 2.5 | -118.7 | 6 | 5.16 | 15
Dec 20:00 | -7.2 | -128.6 | 0 | 5.16 | 0
Dec 21:00 | -15.5 | -139.8 | 0 | 5.16 | 0
Dec 22:00 | -21.9 | -152.6 | 0 | 5.16 | 0
Dec 23:00 | -25.9 | -167 | 0 | 5.16 | 0

## M.Table
Monthly Model, Tabular
Here we have tabulated the less useful raw data into month across the top, and hour of the day down the side.
This allows us to get the monthly Wh/m2 irradiance figures that we need for the quick monthly calculation, on the next sheet.
| Daily per hour W/m2 (Weather adjusted) | [11 empty] | Daily per hour W/m2 (Non weather adjusted)
Hour | Jan | Feb | Mar | Apr | May | Jun | Jul | Aug | Sep | Oct | Nov | Dec | Jan | Feb | Mar | Apr | May | Jun | Jul | Aug | Sep | Oct | Nov | Dec
24:00 | 0 | 0 | 0 | 0 | 0 | 0 | 0 | 0 | 0 | 0 | 0 | 0 | 0 | 0 | 0 | 0 | 0 | 0 | 0 | 0 | 0 | 0 | 0 | 0
25:00 | 0 | 0 | 0 | 0 | 0 | 0 | 0 | 0 | 0 | 0 | 0 | 0 | 0 | 0 | 0 | 0 | 0 | 0 | 0 | 0 | 0 | 0 | 0 | 0
26:00 | 0 | 0 | 0 | 0 | 0 | 0 | 0 | 0 | 0 | 0 | 0 | 0 | 0 | 0 | 0 | 0 | 0 | 0 | 0 | 0 | 0 | 0 | 0 | 0
27:00 | 0 | 0 | 0 | 0 | 0 | 0 | 0 | 0 | 0 | 0 | 0 | 0 | 0 | 0 | 0 | 0 | 0 | 0 | 0 | 0 | 0 | 0 | 0 | 0
28:00 | 0 | 0 | 0 | 0 | 0 | 0 | 0 | 0 | 0 | 0 | 0 | 0 | 0 | 0 | 0 | 0 | 0 | 0 | 0 | 0 | 0 | 0 | 0 | 0
29:00 | 4 | 0 | 0 | 0 | 0 | 0 | 0 | 0 | 0 | 2 | 13 | 15 | 7 | 0 | 0 | 0 | 0 | 0 | 0 | 0 | 0 | 0 | 24 | 25
30:00 | 40 | 18 | 3 | 0 | 0 | 0 | 0 | 0 | 10 | 55 | 87 | 74 | 35 | 25 | 0 | 0 | 0 | 0 | 0 | 0 | 20 | 93 | 106 | 70
31:00 | 173 | 137 | 111 | 56 | 5 | 0 | 0 | 38 | 121 | 192 | 216 | 211 | 235 | 209 | 195 | 137 | 0 | 0 | 0 | 102 | 249 | 327 | 337 | 290
32:00 | 318 | 284 | 281 | 216 | 143 | 97 | 123 | 187 | 258 | 318 | 351 | 350 | 478 | 460 | 452 | 411 | 326 | 245 | 271 | 385 | 507 | 580 | 579 | 528
33:00 | 445 | 422 | 412 | 336 | 281 | 242 | 272 | 313 | 387 | 440 | 463 | 474 | 709 | 703 | 697 | 650 | 568 | 503 | 525 | 628 | 744 | 806 | 796 | 746
34:00 | 543 | 521 | 510 | 445 | 351 | 343 | 358 | 410 | 480 | 516 | 550 | 561 | 898 | 904 | 895 | 838 | 749 | 689 | 717 | 819 | 928 | 978 | 961 | 919
35:00 | 623 | 570 | 552 | 491 | 418 | 369 | 432 | 451 | 529 | 558 | 612 | 621 | 1023 | 1039 | 1025 | 953 | 858 | 803 | 838 | 941 | 1039 | 1075 | 1054 | 1024
36:00 | 637 | 618 | 592 | 499 | 414 | 415 | 458 | 462 | 531 | 579 | 622 | 640 | 1071 | 1092 | 1070 | 985 | 885 | 837 | 879 | 979 | 1063 | 1087 | 1067 | 1053
37:00 | 630 | 615 | 578 | 475 | 386 | 344 | 406 | 434 | 500 | 542 | 609 | 627 | 1035 | 1058 | 1026 | 930 | 828 | 788 | 836 | 931 | 999 | 1011 | 996 | 1000
38:00 | 578 | 571 | 534 | 411 | 325 | 304 | 335 | 389 | 432 | 474 | 542 | 563 | 920 | 940 | 898 | 793 | 693 | 660 | 714 | 800 | 853 | 857 | 850 | 872
39:00 | 486 | 476 | 415 | 316 | 235 | 209 | 262 | 299 | 336 | 365 | 423 | 459 | 738 | 752 | 699 | 589 | 490 | 462 | 521 | 601 | 641 | 643 | 646 | 683
40:00 | 352 | 342 | 283 | 181 | 84 | 57 | 103 | 175 | 210 | 239 | 281 | 325 | 511 | 516 | 455 | 339 | 223 | 185 | 266 | 354 | 390 | 394 | 408 | 455
41:00 | 200 | 182 | 112 | 8 | 0 | 0 | 0 | 7 | 53 | 95 | 133 | 181 | 268 | 263 | 198 | 15 | 0 | 0 | 0 | 17 | 137 | 148 | 169 | 218
42:00 | 53 | 34 | 4 | 0 | 0 | 0 | 0 | 0 | 0 | 9 | 29 | 49 | 50 | 45 | 0 | 0 | 0 | 0 | 0 | 0 | 0 | 15 | 31 | 36
43:00 | 6 | 0 | 0 | 0 | 0 | 0 | 0 | 0 | 0 | 0 | 0 | 6 | 15 | 0 | 0 | 0 | 0 | 0 | 0 | 0 | 0 | 0 | 0 | 15
44:00 | 0 | 0 | 0 | 0 | 0 | 0 | 0 | 0 | 0 | 0 | 0 | 0 | 0 | 0 | 0 | 0 | 0 | 0 | 0 | 0 | 0 | 0 | 0 | 0
45:00 | 0 | 0 | 0 | 0 | 0 | 0 | 0 | 0 | 0 | 0 | 0 | 0 | 0 | 0 | 0 | 0 | 0 | 0 | 0 | 0 | 0 | 0 | 0 | 0
46:00 | 0 | 0 | 0 | 0 | 0 | 0 | 0 | 0 | 0 | 0 | 0 | 0 | 0 | 0 | 0 | 0 | 0 | 0 | 0 | 0 | 0 | 0 | 0 | 0
47:00 | 0 | 0 | 0 | 0 | 0 | 0 | 0 | 0 | 0 | 0 | 0 | 0 | 0 | 0 | 0 | 0 | 0 | 0 | 0 | 0 | 0 | 0 | 0 | 0
per day Wh/m2 | 5088 | 4790 | 4387 | 3434 | 2642 | 2380 | 2749 | 3165 | 3847 | 4384 | 4931 | 5156 | 7993 | 8006 | 7610 | 6640 | 5620 | 5172 | 5567 | 6557 | 7570 | 8014 | 8024 | 7934

## M.Calcs
Monthly Model, Calcs
The point of this quick calculation is to get an idea of what the "sunshine hours/day" is for the site. Obviously this varys year round,
but this should give us a ball park figure.
| panel efficiency |  |  | 15.75 | %
| panel width less frame mm |  |  | 968.4 | mm
| panel height less frame mm |  |  | 1934.4 | mm
| panel area m2 |  |  | 1.8733 | m2
| no panels |  |  | 6 | ea
| nominal power per panel |  |  | 305 | Wp
Production
|  |  |  | Jan | Feb | Mar | Apr | May | Jun | Jul | Aug | Sep | Oct | Nov | Dec |  | avg
| ratio peak/avg |  |  | 1.571 | 1.6714 | 1.7347 | 1.9336 | 2.1272 | 2.1731 | 2.0251 | 2.0717 | 1.9678 | 1.828 | 1.6273 | 1.5388 |  | 1.8558
| niwa sun Wh/m2 /day |  |  | 7993 | 8006 | 7610 | 6640 | 5620 | 5172 | 5567 | 6557 | 7570 | 8014 | 8024 | 7934 |  | 7058.9167
| niwa sun+wx Wh/m2 /day |  |  | 5088 | 4790 | 4387 | 3434 | 2642 | 2380 | 2749 | 3165 | 3847 | 4384 | 4931 | 5156 |  | 3912.75
| poss min figure? |  |  | 3238.802 | 2865.8631 | 2529.0104 | 1775.9572 | 1242.0221 | 1095.2049 | 1357.4638 | 1527.7147 | 1955.0078 | 2398.2351 | 3030.2544 | 3350.6852 |  | 2197.185
| panel o/p Wh/m2 /day |  |  | 801.36 | 754.425 | 690.9525 | 540.855 | 416.115 | 374.85 | 432.9675 | 498.4875 | 605.9025 | 690.48 | 776.6325 | 812.07 |  | 616.2581
| panel o/p KWh/day |  |  | 9.007 | 8.4795 | 7.7661 | 6.079 | 4.677 | 4.2132 | 4.8664 | 5.6028 | 6.8101 | 7.7607 | 8.7291 | 9.1274 |  | 6.9265
| sunshine hrs/day |  |  | 4.9219 | 4.6336 | 4.2437 | 3.3219 | 2.5557 | 2.3023 | 2.6592 | 3.0616 | 3.7214 | 4.2408 | 4.77 | 4.9876 |  | 3.785
| min month? |  |  | 510.1113 | 451.3734 | 398.3191 | 279.7133 | 195.6185 | 172.4948 | 213.8005 | 240.6151 | 307.9137 | 377.722 | 477.2651 | 527.7329 |  | 346.0566
|  |  |  | 5.7335 | 5.0733 | 4.477 | 3.1439 | 2.1987 | 1.9388 | 2.403 | 2.7044 | 3.4608 | 4.2455 | 5.3643 | 5.9315 |  | 3.8896
|  |  |  | 3.133 | 2.7723 | 2.4464 | 1.718 | 1.2015 | 1.0594 | 1.3131 | 1.4778 | 1.8912 | 2.3199 | 2.9313 | 3.2413 |  | 2.1254
| max month? |  |  | 1258.8975 | 1260.945 | 1198.575 | 1045.8 | 885.15 | 814.59 | 876.8025 | 1032.7275 | 1192.275 | 1262.205 | 1263.78 | 1249.605 |  | 1111.7794
|  |  |  | 14.1496 | 14.1726 | 13.4715 | 11.7544 | 9.9488 | 9.1557 | 9.8549 | 11.6075 | 13.4007 | 14.1867 | 14.2044 | 14.0451 |  | 12.496
|  |  |  | 7.732 | 7.7446 | 7.3615 | 6.4232 | 5.4365 | 5.0031 | 5.3852 | 6.3429 | 7.3228 | 7.7523 | 7.762 | 7.6749 |  | 6.8284
Storage
| Production |  |  | Jan: kWh/day; Mar: SS h/day; Jul: Assumptions
| Min month |  |  | Jan: 4.2132; Mar: 2.3023; Jul: Budgeted consumption year round; Dec: 2000 | Wh/day
| 90+% months |  |  | Jan: 4.8664; Mar: 2.6592; Jul: Target production year round; Dec: 3000 | Wh/day
| Average month |  |  | Jan: 6.9265; Mar: 3.785; Jul: Minimum production year round; Dec: 500 | Wh/day
| Max month |  |  | Jan: 9.1274; Mar: 4.9876; Jul: System voltage; Dec: 24 | V
| nb: these are not true production peaks and troughs |  |  | Jul: Production fudge factor; Dec: 95 | % | charge control and wiring losses
| because the monthly averages hide the daily noisiness. |  |  | Jul: Storage efficiency; Dec: 84 | % | batterys
|  |  |  | Jul: Assumed Ah rating of bank; Dec: 400 | Ah
| This is the orthodox formula: assume zero production, how many days |  |  | Jul: storage temp derate factor
| storage do we need at target demand. It’s a blunt tool. |  |  | Jul: F; Aug: C; Sep: DR%
[10 empty] | 80 | 26.6667 | 1
| days | DOD | Ah | Feb: day; Mar: Ah; Apr: DOD; Jul: 70; Aug: 21.1111; Sep: 1.04
| 1 | 50% | 297.619 | Feb: 1; Mar: 400; Apr: 37.2%; Jul: 60; Aug: 15.5556; Sep: 1.11
| 2 | 50% | 595.2381 | Feb: 2; Mar: 400; Apr: 74.4%; Jul: 50; Aug: 10; Sep: 1.19
| 3 | 50% | 892.8571 | Feb: 3; Mar: 400; Apr: 111.6%; Jul: 40; Aug: 4.4444; Sep: 1.3
| 4 | 50% | 1190.4762 | Feb: 4; Mar: 400; Apr: 148.8%; Jul: 30; Aug: -1.1111; Sep: 1.4
| 5 | 50% | 1488.0952 | Feb: 5; Mar: 400; Apr: 186%; Jul: 20; Aug: -6.6667; Sep: 1.59

## D.Raw
Daily Model, Raw
This daily data comes straight out of niwa's solarview tool when you register and log in.
Its said to be an "average" year, likely based in the available years of data from the metstation.
However for daily models averages are less useful, as they blur the peaks and troughs. However lets give it a try.
We are interested in the Tilted Irr column which appears to encompass the sun, weather and tilt.
However the documentation for this tool is non existant to poor. So it’s a bit of a guess.
NIWA SolarView Calculations
3 Nov 2012
Description |  | xxx Pembroke Rd |  | Startford
Latitude |  | -39.32
Longitude |  | 174.22
Panel Tilt |  | 39
Bearing |  | 0
Ground Albedo |  | 0.1
Climate Zone |  | NP | Taranaki
Years of Data |  | 18
Month | Day | Hour | Temperature | Rel. Hum. | Wind speed | Global Irr. | Diffuse Irr. | Tilted Irr. | Elevation | Azimuth
|  |  | ¡C | % | m/s | W/m2 | W/m2 | W/m2 | ¡ | ¡
1 | 1 | 0 | 16 | 82 | 5.1 | 0 | 0 | 0 | 0 | 179
1 | 1 | 1 | 16 | 80 | 5.6 | 0 | 0 | 0 | 0 | 164
1 | 1 | 2 | 16 | 83 | 7.2 | 0 | 0 | 0 | 0 | 150
1 | 1 | 3 | 15 | 88 | 7.7 | 0 | 0 | 0 | 0 | 137
1 | 1 | 4 | 15.8 | 91 | 9.2 | 0 | 0 | 0 | 0 | 126
1 | 1 | 5 | 16 | 94 | 12.8 | 0 | 0 | 0 | 4 | 117
1 | 1 | 6 | 16 | 93 | 10.3 | 39 | 39 | 31 | 15 | 108 | 4.1855 | kJ/kgK
1 | 1 | 7 | 16.2 | 94 | 9.7 | 108 | 108 | 87 | 26 | 99 | 45
1 | 1 | 8 | 16 | 93 | 9.2 | 203 | 203 | 163 | 38 | 91 | 100
1 | 1 | 9 | 15 | 93 | 8.7 | 281 | 281 | 226 | 49 | 80 | 5.2319 | KW
1 | 1 | 10 | 16.2 | 94 | 5.6 | 333 | 333 | 268 | 61 | 66
1 | 1 | 11 | 16 | 93 | 7.7 | 542 | 458 | 450 | 70 | 41 | 120
1 | 1 | 12 | 18 | 88 | 6.1 | 803 | 357 | 724 | 74 | 357
1 | 1 | 13 | 17.5 | 87 | 8.7 | 659 | 488 | 559 | 69 | 315
1 | 1 | 14 | 18 | 85 | 7.7 | 872 | 160 | 799 | 59 | 292
1 | 1 | 15 | 17 | 85 | 7.7 | 722 | 158 | 625 | 48 | 279
1 | 1 | 16 | 17 | 85 | 8.2 | 516 | 172 | 406 | 37 | 269
1 | 1 | 17 | 17 | 88 | 6.6 | 317 | 81 | 197 | 25 | 260
1 | 1 | 18 | 16 | 89 | 6.6 | 123 | 90 | 73 | 14 | 251
1 | 1 | 19 | 15.8 | 90 | 8.2 | 20 | 18 | 15 | 3 | 243
1 | 1 | 20 | 16 | 86 | 7.2 | 0 | 0 | 0 | 0 | 233
1 | 1 | 21 | 15 | 88 | 6.6 | 0 | 0 | 0 | 0 | 222
1 | 1 | 22 | 14.9 | 88 | 6.6 | 0 | 0 | 0 | 0 | 209
1 | 1 | 23 | 15 | 87 | 5.1 | 0 | 0 | 0 | 0 | 195
1 | 2 | 0 | 15 | 89 | 5.6 | 0 | 0 | 0 | 0 | 179
1 | 2 | 1 | 15.1 | 86 | 6.6 | 0 | 0 | 0 | 0 | 164
1 | 2 | 2 | 14 | 88 | 5.1 | 0 | 0 | 0 | 0 | 150
1 | 2 | 3 | 14 | 88 | 3.6 | 0 | 0 | 0 | 0 | 137
1 | 2 | 4 | 14.7 | 85 | 7.7 | 0 | 0 | 0 | 0 | 126
1 | 2 | 5 | 14 | 85 | 4.6 | 17 | 15 | 12 | 4 | 117
1 | 2 | 6 | 15 | 85 | 5.6 | 67 | 67 | 54 | 15 | 108
1 | 2 | 7 | 15.3 | 80 | 5.6 | 141 | 136 | 113 | 26 | 99
1 | 2 | 8 | 16 | 75 | 7.2 | 375 | 330 | 301 | 38 | 91
1 | 2 | 9 | 17 | 59 | 8.7 | 630 | 582 | 512 | 49 | 80
1 | 2 | 10 | 17.4 | 68 | 7.7 | 906 | 95 | 844 | 60 | 66
1 | 2 | 11 | 18 | 73 | 7.2 | 883 | 128 | 837 | 70 | 41
1 | 2 | 12 | 18 | 73 | 7.7 | 762 | 638 | 635 | 74 | 358
1 | 2 | 13 | 17.8 | 72 | 6.6 | 872 | 433 | 775 | 69 | 316
1 | 2 | 14 | 17 | 83 | 7.2 | 688 | 456 | 586 | 59 | 293
1 | 2 | 15 | 17 | 79 | 7.2 | 389 | 327 | 318 | 48 | 279
1 | 2 | 16 | 17.1 | 76 | 6.1 | 613 | 79 | 480 | 37 | 269
1 | 2 | 17 | 17 | 76 | 6.6 | 395 | 79 | 241 | 25 | 260
1 | 2 | 18 | 16 | 79 | 6.6 | 225 | 63 | 54 | 14 | 251
1 | 2 | 19 | 15.2 | 79 | 5.6 | 53 | 32 | 26 | 3 | 243
1 | 2 | 20 | 15 | 81 | 5.1 | 0 | 0 | 0 | 0 | 233
1 | 2 | 21 | 15 | 82 | 4.6 | 0 | 0 | 0 | 0 | 222
1 | 2 | 22 | 14.6 | 84 | 3.6 | 0 | 0 | 0 | 0 | 209
1 | 2 | 23 | 13 | 86 | 2.5 | 0 | 0 | 0 | 0 | 195
1 | 3 | 0 | 12 | 90 | 1.5 | 0 | 0 | 0 | 0 | 179
1 | 3 | 1 | 12.8 | 92 | 1.5 | 0 | 0 | 0 | 0 | 164
1 | 3 | 2 | 11 | 91 | 1.5 | 0 | 0 | 0 | 0 | 150
1 | 3 | 3 | 12 | 92 | 1 | 0 | 0 | 0 | 0 | 137
1 | 3 | 4 | 12.3 | 93 | 1 | 0 | 0 | 0 | 0 | 126
1 | 3 | 5 | 13 | 93 | 1 | 0 | 0 | 0 | 4 | 117
1 | 3 | 6 | 14 | 92 | 1 | 47 | 45 | 36 | 15 | 108
1 | 3 | 7 | 14.6 | 88 | 1 | 105 | 99 | 83 | 26 | 99
1 | 3 | 8 | 16 | 82 | 0.5 | 177 | 173 | 143 | 38 | 90
1 | 3 | 9 | 16 | 73 | 2.5 | 336 | 291 | 275 | 49 | 80
1 | 3 | 10 | 16.7 | 73 | 3 | 466 | 368 | 389 | 60 | 66
1 | 3 | 11 | 16 | 81 | 3.6 | 536 | 536 | 431 | 70 | 41
1 | 3 | 12 | 17 | 78 | 3 | 578 | 499 | 479 | 74 | 358
1 | 3 | 13 | 16.4 | 80 | 4.1 | 669 | 403 | 583 | 69 | 316
1 | 3 | 14 | 16 | 83 | 3 | 553 | 410 | 465 | 59 | 293
1 | 3 | 15 | 17 | 77 | 3.6 | 659 | 209 | 567 | 48 | 279
1 | 3 | 16 | 17.1 | 75 | 2.5 | 644 | 74 | 505 | 37 | 269
1 | 3 | 17 | 17 | 76 | 3 | 452 | 97 | 279 | 25 | 260
1 | 3 | 18 | 16 | 77 | 2.5 | 231 | 55 | 48 | 14 | 252
1 | 3 | 19 | 15.4 | 83 | 3 | 44 | 23 | 19 | 3 | 243
1 | 3 | 20 | 15 | 85 | 3 | 0 | 0 | 0 | 0 | 233
1 | 3 | 21 | 15 | 86 | 2.5 | 0 | 0 | 0 | 0 | 222
1 | 3 | 22 | 15.4 | 83 | 3.6 | 0 | 0 | 0 | 0 | 209
1 | 3 | 23 | 15 | 81 | 4.1 | 0 | 0 | 0 | 0 | 195
1 | 4 | 0 | 15 | 81 | 3 | 0 | 0 | 0 | 0 | 179
1 | 4 | 1 | 15.2 | 86 | 4.1 | 0 | 0 | 0 | 0 | 164
1 | 4 | 2 | 15 | 89 | 3.6 | 0 | 0 | 0 | 0 | 150
1 | 4 | 3 | 15 | 90 | 2.5 | 0 | 0 | 0 | 0 | 137
1 | 4 | 4 | 14.5 | 92 | 3 | 0 | 0 | 0 | 0 | 126
1 | 4 | 5 | 15 | 91 | 4.1 | 6 | 6 | 5 | 4 | 117
1 | 4 | 6 | 15 | 92 | 1.5 | 39 | 39 | 31 | 14 | 108
1 | 4 | 7 | 16.4 | 90 | 6.1 | 122 | 119 | 98 | 26 | 99
1 | 4 | 8 | 17 | 90 | 5.6 | 197 | 197 | 159 | 37 | 90
1 | 4 | 9 | 18 | 85 | 6.1 | 550 | 340 | 461 | 49 | 80
1 | 4 | 10 | 18.4 | 83 | 6.1 | 672 | 387 | 582 | 60 | 66
1 | 4 | 11 | 19 | 82 | 6.1 | 878 | 392 | 789 | 70 | 42
1 | 4 | 12 | 18 | 81 | 7.2 | 744 | 623 | 620 | 74 | 358
1 | 4 | 13 | 19.2 | 81 | 7.7 | 752 | 580 | 634 | 69 | 317
1 | 4 | 14 | 19 | 81 | 6.6 | 845 | 273 | 760 | 59 | 293
1 | 4 | 15 | 19 | 79 | 6.6 | 811 | 59 | 716 | 48 | 279
1 | 4 | 16 | 18.6 | 81 | 6.1 | 541 | 95 | 426 | 37 | 269
1 | 4 | 17 | 18 | 78 | 6.1 | 400 | 36 | 236 | 25 | 260
1 | 4 | 18 | 17 | 85 | 6.1 | 128 | 99 | 80 | 14 | 252
1 | 4 | 19 | 16.6 | 88 | 7.2 | 19 | 19 | 15 | 3 | 243
1 | 4 | 20 | 17 | 89 | 6.6 | 0 | 0 | 0 | 0 | 233
1 | 4 | 21 | 17 | 89 | 6.1 | 0 | 0 | 0 | 0 | 222
1 | 4 | 22 | 17 | 88 | 6.6 | 0 | 0 | 0 | 0 | 210
1 | 4 | 23 | 17 | 91 | 7.7 | 0 | 0 | 0 | 0 | 195
1 | 5 | 0 | 17 | 94 | 9.7 | 0 | 0 | 0 | 0 | 180
1 | 5 | 1 | 16.9 | 95 | 8.7 | 0 | 0 | 0 | 0 | 164
1 | 5 | 2 | 17 | 96 | 9.2 | 0 | 0 | 0 | 0 | 150
1 | 5 | 3 | 17 | 98 | 8.2 | 0 | 0 | 0 | 0 | 137
1 | 5 | 4 | 17.2 | 97 | 7.7 | 0 | 0 | 0 | 0 | 126
1 | 5 | 5 | 17 | 98 | 7.2 | 0 | 0 | 0 | 4 | 117
1 | 5 | 6 | 17 | 98 | 6.1 | 44 | 44 | 35 | 14 | 108
1 | 5 | 7 | 17.3 | 98 | 5.1 | 75 | 70 | 59 | 26 | 99
1 | 5 | 8 | 17 | 98 | 6.6 | 64 | 64 | 52 | 37 | 90
1 | 5 | 9 | 17 | 98 | 9.7 | 72 | 72 | 58 | 49 | 80
1 | 5 | 10 | 17.5 | 96 | 9.7 | 72 | 72 | 58 | 60 | 66
1 | 5 | 11 | 18 | 96 | 8.7 | 81 | 78 | 66 | 69 | 42
1 | 5 | 12 | 18 | 96 | 7.2 | 128 | 126 | 103 | 74 | 359
1 | 5 | 13 | 17.6 | 96 | 7.7 | 109 | 108 | 88 | 69 | 317
1 | 5 | 14 | 18 | 96 | 7.7 | 81 | 79 | 65 | 59 | 293
1 | 5 | 15 | 17 | 97 | 8.2 | 69 | 68 | 56 | 48 | 279
1 | 5 | 16 | 17.3 | 97 | 8.2 | 47 | 47 | 38 | 37 | 269
1 | 5 | 17 | 17 | 97 | 9.2 | 42 | 42 | 34 | 25 | 260
1 | 5 | 18 | 18 | 97 | 9.7 | 11 | 11 | 9 | 14 | 252
1 | 5 | 19 | 17.4 | 97 | 9.2 | 0 | 0 | 0 | 3 | 243
1 | 5 | 20 | 18 | 97 | 10.3 | 0 | 0 | 0 | 0 | 233
1 | 5 | 21 | 18 | 97 | 11.8 | 0 | 0 | 0 | 0 | 222
1 | 5 | 22 | 17.5 | 97 | 10.3 | 0 | 0 | 0 | 0 | 210
1 | 5 | 23 | 18 | 97 | 9.7 | 0 | 0 | 0 | 0 | 195
1 | 6 | 0 | 18 | 97 | 10.3 | 0 | 0 | 0 | 0 | 180
1 | 6 | 1 | 17.6 | 98 | 10.3 | 0 | 0 | 0 | 0 | 164
1 | 6 | 2 | 18 | 97 | 9.2 | 0 | 0 | 0 | 0 | 150
1 | 6 | 3 | 18 | 99 | 9.2 | 0 | 0 | 0 | 0 | 137
1 | 6 | 4 | 17.5 | 99 | 9.7 | 0 | 0 | 0 | 0 | 126
1 | 6 | 5 | 18 | 99 | 7.7 | 0 | 0 | 0 | 3 | 117
1 | 6 | 6 | 18 | 99 | 8.2 | 28 | 28 | 23 | 14 | 108
1 | 6 | 7 | 17.7 | 99 | 7.7 | 56 | 56 | 45 | 25 | 99
1 | 6 | 8 | 18 | 99 | 6.1 | 111 | 111 | 89 | 37 | 90
1 | 6 | 9 | 18 | 98 | 5.6 | 126 | 118 | 102 | 49 | 80
1 | 6 | 10 | 18 | 98 | 4.6 | 183 | 180 | 148 | 60 | 66
1 | 6 | 11 | 18 | 98 | 4.1 | 186 | 186 | 150 | 69 | 42
1 | 6 | 12 | 18 | 98 | 4.1 | 172 | 172 | 138 | 74 | 359
1 | 6 | 13 | 18 | 100 | 5.1 | 128 | 128 | 103 | 69 | 317
1 | 6 | 14 | 18 | 98 | 4.6 | 133 | 133 | 107 | 59 | 294
1 | 6 | 15 | 18 | 98 | 3.6 | 142 | 139 | 115 | 48 | 280
1 | 6 | 16 | 17.9 | 100 | 3.6 | 94 | 94 | 76 | 37 | 269
1 | 6 | 17 | 18 | 98 | 2 | 97 | 97 | 78 | 25 | 261
1 | 6 | 18 | 18 | 98 | 2.5 | 56 | 56 | 45 | 14 | 252
1 | 6 | 19 | 17.5 | 98 | 3 | 3 | 3 | 2 | 3 | 243
1 | 6 | 20 | 17 | 98 | 3.6 | 0 | 0 | 0 | 0 | 234
1 | 6 | 21 | 17 | 98 | 3 | 0 | 0 | 0 | 0 | 223
1 | 6 | 22 | 17.2 | 99 | 4.6 | 0 | 0 | 0 | 0 | 210
1 | 6 | 23 | 17 | 99 | 5.1 | 0 | 0 | 0 | 0 | 195
1 | 7 | 0 | 17 | 98 | 3 | 0 | 0 | 0 | 0 | 180
1 | 7 | 1 | 15.9 | 95 | 2.5 | 0 | 0 | 0 | 0 | 164
1 | 7 | 2 | 16 | 92 | 3 | 0 | 0 | 0 | 0 | 150
1 | 7 | 3 | 16 | 90 | 3.6 | 0 | 0 | 0 | 0 | 137
1 | 7 | 4 | 15.7 | 89 | 2 | 0 | 0 | 0 | 0 | 126
1 | 7 | 5 | 16 | 89 | 4.1 | 3 | 3 | 2 | 3 | 116
1 | 7 | 6 | 16 | 87 | 4.1 | 36 | 36 | 29 | 14 | 108
1 | 7 | 7 | 16.4 | 92 | 4.1 | 31 | 30 | 25 | 25 | 99
1 | 7 | 8 | 17 | 91 | 3 | 59 | 58 | 47 | 37 | 90
1 | 7 | 9 | 17 | 93 | 4.6 | 92 | 92 | 74 | 49 | 80
1 | 7 | 10 | 17.1 | 91 | 2.5 | 236 | 215 | 193 | 60 | 66
1 | 7 | 11 | 18 | 90 | 3 | 297 | 265 | 244 | 69 | 42
1 | 7 | 12 | 18 | 87 | 5.1 | 617 | 500 | 518 | 73 | 0
1 | 7 | 13 | 17.8 | 88 | 4.1 | 591 | 442 | 502 | 69 | 318
1 | 7 | 14 | 17 | 89 | 4.6 | 153 | 153 | 123 | 59 | 294
1 | 7 | 15 | 18 | 89 | 3.6 | 167 | 167 | 134 | 48 | 280
1 | 7 | 16 | 17.3 | 89 | 2 | 214 | 210 | 172 | 37 | 270
1 | 7 | 17 | 17 | 90 | 2 | 78 | 74 | 62 | 25 | 261
1 | 7 | 18 | 16 | 93 | 1.5 | 28 | 28 | 23 | 14 | 252
1 | 7 | 19 | 16.3 | 94 | 2 | 0 | 0 | 0 | 3 | 243
1 | 7 | 20 | 16 | 94 | 1.5 | 0 | 0 | 0 | 0 | 234
1 | 7 | 21 | 16 | 95 | 1.5 | 0 | 0 | 0 | 0 | 223
1 | 7 | 22 | 15.7 | 94 | 2 | 0 | 0 | 0 | 0 | 210
1 | 7 | 23 | 15 | 94 | 1 | 0 | 0 | 0 | 0 | 196
1 | 8 | 0 | 15 | 95 | 1.5 | 0 | 0 | 0 | 0 | 180
1 | 8 | 1 | 15.6 | 97 | 1.5 | 0 | 0 | 0 | 0 | 164
1 | 8 | 2 | 16 | 97 | 2.5 | 0 | 0 | 0 | 0 | 150
1 | 8 | 3 | 15 | 97 | 2.5 | 0 | 0 | 0 | 0 | 137
1 | 8 | 4 | 17.2 | 97 | 9.2 | 0 | 0 | 0 | 0 | 126
1 | 8 | 5 | 18 | 98 | 9.2 | 0 | 0 | 0 | 3 | 116
1 | 8 | 6 | 18 | 98 | 9.2 | 16 | 16 | 13 | 14 | 108
1 | 8 | 7 | 17.7 | 93 | 9.2 | 133 | 133 | 107 | 25 | 99
1 | 8 | 8 | 18 | 86 | 10.8 | 565 | 97 | 450 | 37 | 90
1 | 8 | 9 | 17 | 85 | 8.2 | 452 | 411 | 368 | 48 | 80
1 | 8 | 10 | 17.8 | 76 | 12.3 | 769 | 435 | 669 | 59 | 66
1 | 8 | 11 | 18 | 76 | 11.3 | 901 | 379 | 816 | 69 | 42
1 | 8 | 12 | 18 | 79 | 8.7 | 1014 | 132 | 978 | 73 | 0
1 | 8 | 13 | 18.3 | 76 | 10.8 | 919 | 201 | 866 | 69 | 318
1 | 8 | 14 | 19 | 72 | 8.7 | 866 | 305 | 780 | 59 | 294
1 | 8 | 15 | 18 | 74 | 8.7 | 723 | 114 | 638 | 48 | 280
1 | 8 | 16 | 17 | 73 | 8.2 | 522 | 203 | 417 | 37 | 270
1 | 8 | 17 | 17 | 78 | 7.7 | 353 | 93 | 227 | 25 | 261
1 | 8 | 18 | 16 | 78 | 7.7 | 163 | 67 | 56 | 14 | 252
1 | 8 | 19 | 15.8 | 75 | 5.6 | 35 | 20 | 16 | 3 | 244
1 | 8 | 20 | 16 | 79 | 5.6 | 0 | 0 | 0 | 0 | 234
1 | 8 | 21 | 16 | 79 | 5.6 | 0 | 0 | 0 | 0 | 223
1 | 8 | 22 | 15.1 | 82 | 4.6 | 0 | 0 | 0 | 0 | 210
1 | 8 | 23 | 15 | 85 | 6.1 | 0 | 0 | 0 | 0 | 196
1 | 9 | 0 | 15 | 83 | 5.1 | 0 | 0 | 0 | 0 | 180
1 | 9 | 1 | 15.4 | 85 | 5.1 | 0 | 0 | 0 | 0 | 164
1 | 9 | 2 | 16 | 86 | 5.1 | 0 | 0 | 0 | 0 | 150
1 | 9 | 3 | 16 | 89 | 4.1 | 0 | 0 | 0 | 0 | 137
1 | 9 | 4 | 15.9 | 91 | 6.1 | 0 | 0 | 0 | 0 | 126
1 | 9 | 5 | 15 | 88 | 4.6 | 3 | 3 | 2 | 3 | 116
1 | 9 | 6 | 16 | 89 | 3.6 | 94 | 92 | 74 | 14 | 108
1 | 9 | 7 | 17.3 | 90 | 4.1 | 267 | 241 | 209 | 25 | 99
1 | 9 | 8 | 18 | 86 | 5.6 | 386 | 201 | 309 | 37 | 90
1 | 9 | 9 | 18 | 85 | 4.6 | 688 | 171 | 603 | 48 | 80
1 | 9 | 10 | 18.3 | 81 | 4.6 | 851 | 196 | 782 | 59 | 65
1 | 9 | 11 | 18 | 82 | 4.1 | 814 | 577 | 697 | 69 | 42
1 | 9 | 12 | 19 | 81 | 4.1 | 900 | 221 | 850 | 73 | 0
1 | 9 | 13 | 18.9 | 78 | 3 | 1003 | 78 | 971 | 69 | 319
1 | 9 | 14 | 19 | 76 | 3 | 911 | 55 | 861 | 59 | 295
1 | 9 | 15 | 19 | 74 | 3 | 794 | 190 | 697 | 48 | 280
1 | 9 | 16 | 18.6 | 73 | 3 | 611 | 49 | 488 | 37 | 270
1 | 9 | 17 | 18 | 78 | 3 | 400 | 145 | 268 | 25 | 261
1 | 9 | 18 | 17 | 84 | 3 | 100 | 91 | 74 | 14 | 253
1 | 9 | 19 | 16.5 | 85 | 2.5 | 14 | 14 | 11 | 3 | 244
1 | 9 | 20 | 16 | 87 | 1.5 | 0 | 0 | 0 | 0 | 234
1 | 9 | 21 | 15 | 90 | 2 | 0 | 0 | 0 | 0 | 223
1 | 9 | 22 | 15.1 | 92 | 0.5 | 0 | 0 | 0 | 0 | 210
1 | 9 | 23 | 15 | 93 | 2.5 | 0 | 0 | 0 | 0 | 196
1 | 10 | 0 | 15 | 94 | 2 | 0 | 0 | 0 | 0 | 180
1 | 10 | 1 | 14.8 | 94 | 1.5 | 0 | 0 | 0 | 0 | 164
1 | 10 | 2 | 14 | 95 | 2 | 0 | 0 | 0 | 0 | 150
1 | 10 | 3 | 14 | 95 | 2.5 | 0 | 0 | 0 | 0 | 137
1 | 10 | 4 | 14.1 | 95 | 2.5 | 0 | 0 | 0 | 0 | 126
1 | 10 | 5 | 15 | 94 | 2 | 56 | 38 | 31 | 3 | 116
1 | 10 | 6 | 14 | 86 | 3.6 | 70 | 58 | 47 | 14 | 108
1 | 10 | 7 | 16.2 | 83 | 5.6 | 397 | 36 | 241 | 25 | 99
1 | 10 | 8 | 18 | 81 | 5.1 | 606 | 68 | 484 | 36 | 90
1 | 10 | 9 | 19 | 74 | 4.1 | 761 | 89 | 677 | 48 | 80
1 | 10 | 10 | 18.4 | 73 | 3.6 | 384 | 351 | 314 | 59 | 65
1 | 10 | 11 | 18 | 72 | 6.1 | 192 | 187 | 155 | 69 | 42
1 | 10 | 12 | 19 | 70 | 8.2 | 367 | 367 | 295 | 73 | 1
1 | 10 | 13 | 19.3 | 69 | 8.7 | 975 | 110 | 939 | 69 | 319
1 | 10 | 14 | 19 | 67 | 8.2 | 891 | 195 | 823 | 59 | 295
1 | 10 | 15 | 19 | 65 | 7.2 | 775 | 180 | 682 | 48 | 281
1 | 10 | 16 | 18.9 | 63 | 7.7 | 603 | 53 | 484 | 37 | 270
1 | 10 | 17 | 18 | 63 | 7.7 | 419 | 45 | 259 | 25 | 261
1 | 10 | 18 | 17 | 72 | 6.1 | 225 | 46 | 43 | 14 | 253
1 | 10 | 19 | 15.4 | 77 | 6.1 | 41 | 21 | 17 | 3 | 244
1 | 10 | 20 | 15 | 78 | 6.1 | 0 | 0 | 0 | 0 | 234
1 | 10 | 21 | 14 | 79 | 6.6 | 0 | 0 | 0 | 0 | 223
1 | 10 | 22 | 13.7 | 79 | 6.6 | 0 | 0 | 0 | 0 | 210
1 | 10 | 23 | 14 | 77 | 6.6 | 0 | 0 | 0 | 0 | 196
1 | 11 | 0 | 13 | 77 | 6.6 | 0 | 0 | 0 | 0 | 180
1 | 11 | 1 | 13 | 74 | 6.6 | 0 | 0 | 0 | 0 | 165
1 | 11 | 2 | 13 | 70 | 7.2 | 0 | 0 | 0 | 0 | 150
1 | 11 | 3 | 13 | 68 | 8.7 | 0 | 0 | 0 | 0 | 137
1 | 11 | 4 | 11.8 | 73 | 8.7 | 0 | 0 | 0 | 0 | 126
1 | 11 | 5 | 12 | 76 | 7.7 | 25 | 16 | 13 | 3 | 116
1 | 11 | 6 | 14 | 71 | 7.2 | 189 | 35 | 32 | 13 | 107
1 | 11 | 7 | 15.5 | 69 | 8.2 | 386 | 135 | 256 | 25 | 99
1 | 11 | 8 | 16 | 65 | 7.7 | 583 | 315 | 468 | 36 | 90
1 | 11 | 9 | 18 | 62 | 7.2 | 758 | 91 | 675 | 48 | 80
1 | 11 | 10 | 18.3 | 60 | 7.7 | 892 | 114 | 837 | 59 | 65
1 | 11 | 11 | 20 | 62 | 7.7 | 978 | 144 | 937 | 68 | 42
1 | 11 | 12 | 20 | 58 | 6.6 | 1011 | 201 | 967 | 73 | 1
1 | 11 | 13 | 20.2 | 58 | 7.2 | 991 | 317 | 920 | 69 | 320
1 | 11 | 14 | 20 | 58 | 7.7 | 923 | 76 | 873 | 59 | 295
1 | 11 | 15 | 20 | 58 | 6.6 | 797 | 48 | 717 | 48 | 281
1 | 11 | 16 | 19.4 | 59 | 6.1 | 637 | 94 | 513 | 37 | 270
1 | 11 | 17 | 18 | 62 | 6.1 | 436 | 65 | 275 | 25 | 261
1 | 11 | 18 | 17 | 64 | 6.6 | 236 | 60 | 56 | 14 | 253
1 | 11 | 19 | 15.2 | 72 | 5.6 | 44 | 24 | 20 | 3 | 244
1 | 11 | 20 | 15 | 76 | 5.6 | 0 | 0 | 0 | 0 | 234
1 | 11 | 21 | 14 | 82 | 5.6 | 0 | 0 | 0 | 0 | 223
1 | 11 | 22 | 13.8 | 81 | 5.6 | 0 | 0 | 0 | 0 | 211
1 | 11 | 23 | 13 | 81 | 4.6 | 0 | 0 | 0 | 0 | 196
1 | 12 | 0 | 13 | 83 | 4.6 | 0 | 0 | 0 | 0 | 180
1 | 12 | 1 | 12.9 | 82 | 3.6 | 0 | 0 | 0 | 0 | 165
1 | 12 | 2 | 12 | 84 | 3.6 | 0 | 0 | 0 | 0 | 150
1 | 12 | 3 | 12 | 86 | 3.6 | 0 | 0 | 0 | 0 | 137
1 | 12 | 4 | 11.3 | 88 | 3.6 | 0 | 0 | 0 | 0 | 126
1 | 12 | 5 | 12 | 90 | 4.1 | 8 | 8 | 6 | 2 | 116
1 | 12 | 6 | 14 | 89 | 3 | 119 | 56 | 46 | 13 | 107
1 | 12 | 7 | 16.8 | 82 | 2.5 | 308 | 121 | 207 | 25 | 99
1 | 12 | 8 | 18 | 79 | 3 | 403 | 174 | 323 | 36 | 90
1 | 12 | 9 | 19 | 80 | 4.6 | 624 | 298 | 535 | 48 | 79
1 | 12 | 10 | 19.9 | 79 | 5.1 | 822 | 304 | 742 | 59 | 65
1 | 12 | 11 | 20 | 82 | 5.1 | 839 | 450 | 746 | 68 | 42
1 | 12 | 12 | 20 | 83 | 4.6 | 1083 | 60 | 1067 | 73 | 1
1 | 12 | 13 | 19.6 | 81 | 3.6 | 1005 | 105 | 974 | 69 | 320
1 | 12 | 14 | 20 | 79 | 3.6 | 850 | 573 | 727 | 59 | 296
1 | 12 | 15 | 19 | 77 | 4.1 | 794 | 61 | 715 | 48 | 281
1 | 12 | 16 | 19.4 | 72 | 3.6 | 622 | 111 | 503 | 37 | 271
1 | 12 | 17 | 20 | 71 | 3.6 | 420 | 59 | 265 | 25 | 262
1 | 12 | 18 | 19 | 81 | 3.6 | 222 | 44 | 44 | 14 | 253
1 | 12 | 19 | 17 | 86 | 4.6 | 41 | 22 | 18 | 3 | 244
1 | 12 | 20 | 16 | 88 | 3 | 0 | 0 | 0 | 0 | 235
1 | 12 | 21 | 15 | 87 | 2.5 | 0 | 0 | 0 | 0 | 224
1 | 12 | 22 | 13.1 | 88 | 0.5 | 0 | 0 | 0 | 0 | 211
1 | 12 | 23 | 12 | 93 | 2 | 0 | 0 | 0 | 0 | 196
1 | 13 | 0 | 11 | 95 | 2 | 0 | 0 | 0 | 0 | 180
1 | 13 | 1 | 11.7 | 96 | 2 | 0 | 0 | 0 | 0 | 165
1 | 13 | 2 | 12 | 98 | 1.5 | 0 | 0 | 0 | 0 | 150
1 | 13 | 3 | 12 | 97 | 1.5 | 0 | 0 | 0 | 0 | 137
1 | 13 | 4 | 10.5 | 95 | 1.5 | 0 | 0 | 0 | 0 | 126
1 | 13 | 5 | 12 | 97 | 1 | 17 | 17 | 14 | 2 | 116
1 | 13 | 6 | 14 | 96 | 0.5 | 173 | 33 | 30 | 13 | 107
1 | 13 | 7 | 16.8 | 80 | 3 | 384 | 65 | 240 | 24 | 99
1 | 13 | 8 | 18 | 76 | 4.6 | 444 | 255 | 357 | 36 | 90
1 | 13 | 9 | 18 | 68 | 5.1 | 645 | 180 | 566 | 48 | 79
1 | 13 | 10 | 18.2 | 75 | 6.1 | 905 | 81 | 857 | 59 | 65
1 | 13 | 11 | 19 | 72 | 6.1 | 981 | 194 | 934 | 68 | 42
1 | 13 | 12 | 19 | 72 | 6.1 | 1016 | 122 | 990 | 72 | 1
1 | 13 | 13 | 18.7 | 69 | 6.6 | 997 | 99 | 968 | 69 | 320
1 | 13 | 14 | 19 | 69 | 6.6 | 926 | 77 | 880 | 59 | 296
1 | 13 | 15 | 19 | 69 | 7.2 | 802 | 46 | 726 | 48 | 282
1 | 13 | 16 | 18.6 | 70 | 7.2 | 633 | 60 | 514 | 37 | 271
1 | 13 | 17 | 18 | 69 | 7.7 | 436 | 84 | 282 | 25 | 262
1 | 13 | 18 | 17 | 74 | 7.7 | 183 | 41 | 41 | 14 | 253
1 | 13 | 19 | 15.7 | 77 | 6.1 | 44 | 25 | 21 | 3 | 244
1 | 13 | 20 | 15 | 78 | 5.1 | 0 | 0 | 0 | 0 | 235
1 | 13 | 21 | 15 | 81 | 5.1 | 0 | 0 | 0 | 0 | 224
1 | 13 | 22 | 14.9 | 83 | 4.1 | 0 | 0 | 0 | 0 | 211
1 | 13 | 23 | 15 | 84 | 3.6 | 0 | 0 | 0 | 0 | 196
1 | 14 | 0 | 15 | 84 | 5.1 | 0 | 0 | 0 | 0 | 181
1 | 14 | 1 | 15.4 | 85 | 4.1 | 0 | 0 | 0 | 0 | 165
1 | 14 | 2 | 15 | 86 | 4.1 | 0 | 0 | 0 | 0 | 150
1 | 14 | 3 | 15 | 86 | 4.1 | 0 | 0 | 0 | 0 | 137
1 | 14 | 4 | 14 | 84 | 1 | 0 | 0 | 0 | 0 | 126
1 | 14 | 5 | 16 | 86 | 6.6 | 19 | 15 | 12 | 2 | 116
1 | 14 | 6 | 16 | 79 | 4.1 | 189 | 33 | 30 | 13 | 107
1 | 14 | 7 | 17.8 | 76 | 3.6 | 417 | 64 | 259 | 24 | 99
1 | 14 | 8 | 19 | 69 | 6.6 | 570 | 33 | 459 | 36 | 90
1 | 14 | 9 | 19 | 79 | 8.7 | 647 | 240 | 563 | 47 | 79
1 | 14 | 10 | 19.2 | 78 | 8.2 | 861 | 190 | 799 | 58 | 65
1 | 14 | 11 | 20 | 79 | 8.2 | 961 | 147 | 925 | 68 | 42
1 | 14 | 12 | 20 | 79 | 8.7 | 981 | 189 | 943 | 72 | 2
1 | 14 | 13 | 19.6 | 79 | 8.2 | 958 | 288 | 897 | 68 | 321
1 | 14 | 14 | 20 | 77 | 7.7 | 886 | 105 | 839 | 59 | 297
1 | 14 | 15 | 20 | 77 | 7.2 | 767 | 52 | 695 | 48 | 282
1 | 14 | 16 | 19.5 | 80 | 7.2 | 602 | 51 | 491 | 37 | 271
1 | 14 | 17 | 19 | 84 | 7.2 | 411 | 87 | 269 | 25 | 262
1 | 14 | 18 | 18 | 88 | 6.6 | 208 | 36 | 40 | 14 | 254
1 | 14 | 19 | 17.2 | 91 | 6.1 | 36 | 18 | 15 | 3 | 245
1 | 14 | 20 | 17 | 91 | 6.1 | 0 | 0 | 0 | 0 | 235
1 | 14 | 21 | 17 | 92 | 6.6 | 0 | 0 | 0 | 0 | 224
1 | 14 | 22 | 17.4 | 89 | 7.7 | 0 | 0 | 0 | 0 | 211
1 | 14 | 23 | 17 | 92 | 7.2 | 0 | 0 | 0 | 0 | 197
1 | 15 | 0 | 15 | 91 | 1 | 0 | 0 | 0 | 0 | 181
1 | 15 | 1 | 16.3 | 92 | 3.6 | 0 | 0 | 0 | 0 | 165
1 | 15 | 2 | 14 | 93 | 1 | 0 | 0 | 0 | 0 | 150
1 | 15 | 3 | 14 | 93 | 2 | 0 | 0 | 0 | 0 | 137
1 | 15 | 4 | 13.2 | 94 | 1 | 0 | 0 | 0 | 0 | 126
1 | 15 | 5 | 16 | 94 | 4.6 | 13 | 11 | 9 | 2 | 116
1 | 15 | 6 | 17 | 85 | 6.6 | 164 | 39 | 34 | 13 | 107
1 | 15 | 7 | 18 | 86 | 5.6 | 369 | 42 | 227 | 24 | 99
1 | 15 | 8 | 18 | 81 | 7.2 | 586 | 130 | 473 | 36 | 90
1 | 15 | 9 | 19 | 80 | 7.2 | 731 | 377 | 625 | 47 | 79
1 | 15 | 10 | 19.2 | 76 | 7.7 | 864 | 151 | 809 | 58 | 65
1 | 15 | 11 | 19 | 74 | 8.7 | 964 | 177 | 924 | 68 | 41
1 | 15 | 12 | 19 | 77 | 10.3 | 999 | 102 | 981 | 72 | 2
1 | 15 | 13 | 19.2 | 78 | 9.2 | 975 | 382 | 897 | 68 | 321
1 | 15 | 14 | 19 | 77 | 8.7 | 905 | 120 | 857 | 59 | 297
1 | 15 | 15 | 19 | 79 | 8.7 | 789 | 56 | 718 | 48 | 282
1 | 15 | 16 | 19 | 79 | 9.7 | 625 | 131 | 510 | 37 | 271
1 | 15 | 17 | 18 | 81 | 8.7 | 430 | 60 | 277 | 25 | 262
1 | 15 | 18 | 18 | 85 | 8.2 | 225 | 48 | 51 | 14 | 254
1 | 15 | 19 | 16.9 | 87 | 7.2 | 38 | 21 | 17 | 3 | 245
1 | 15 | 20 | 17 | 89 | 5.6 | 0 | 0 | 0 | 0 | 235
1 | 15 | 21 | 17 | 87 | 7.7 | 0 | 0 | 0 | 0 | 224
1 | 15 | 22 | 16.5 | 89 | 6.6 | 0 | 0 | 0 | 0 | 211
1 | 15 | 23 | 16 | 91 | 5.1 | 0 | 0 | 0 | 0 | 197
1 | 16 | 0 | 16 | 91 | 4.6 | 0 | 0 | 0 | 0 | 181
1 | 16 | 1 | 16 | 91 | 6.1 | 0 | 0 | 0 | 0 | 165
1 | 16 | 2 | 15 | 88 | 2.5 | 0 | 0 | 0 | 0 | 150
1 | 16 | 3 | 12 | 92 | 1.5 | 0 | 0 | 0 | 0 | 137
1 | 16 | 4 | 11.1 | 94 | 1.5 | 0 | 0 | 0 | 0 | 126
1 | 16 | 5 | 12 | 95 | 2.5 | 17 | 14 | 11 | 2 | 116
1 | 16 | 6 | 14 | 95 | 1.5 | 69 | 69 | 56 | 12 | 107
1 | 16 | 7 | 16 | 93 | 1 | 142 | 142 | 114 | 24 | 98
1 | 16 | 8 | 17 | 87 | 1.5 | 211 | 187 | 170 | 35 | 89
1 | 16 | 9 | 18 | 87 | 1.5 | 244 | 237 | 197 | 47 | 79
1 | 16 | 10 | 18.8 | 88 | 4.6 | 416 | 379 | 341 | 58 | 65
1 | 16 | 11 | 19 | 84 | 5.1 | 547 | 484 | 452 | 67 | 41
1 | 16 | 12 | 20 | 83 | 5.1 | 636 | 619 | 515 | 72 | 2
1 | 16 | 13 | 19.6 | 81 | 5.6 | 745 | 525 | 642 | 68 | 322
1 | 16 | 14 | 21 | 83 | 6.1 | 801 | 195 | 745 | 59 | 297
1 | 16 | 15 | 20 | 81 | 6.1 | 760 | 216 | 675 | 48 | 282
1 | 16 | 16 | 19.9 | 82 | 4.6 | 592 | 59 | 486 | 37 | 272
1 | 16 | 17 | 19 | 84 | 5.1 | 400 | 43 | 257 | 25 | 263
1 | 16 | 18 | 18 | 87 | 4.6 | 202 | 74 | 69 | 14 | 254
1 | 16 | 19 | 17.1 | 93 | 4.1 | 42 | 25 | 20 | 3 | 245
1 | 16 | 20 | 17 | 91 | 4.1 | 0 | 0 | 0 | 0 | 235
1 | 16 | 21 | 17 | 89 | 3.6 | 0 | 0 | 0 | 0 | 224
1 | 16 | 22 | 17.1 | 89 | 3.6 | 0 | 0 | 0 | 0 | 211
1 | 16 | 23 | 17 | 89 | 3 | 0 | 0 | 0 | 0 | 197
1 | 17 | 0 | 17 | 88 | 2.5 | 0 | 0 | 0 | 0 | 181
1 | 17 | 1 | 17.1 | 89 | 2 | 0 | 0 | 0 | 0 | 165
1 | 17 | 2 | 17 | 90 | 2 | 0 | 0 | 0 | 0 | 150
1 | 17 | 3 | 17 | 86 | 2 | 0 | 0 | 0 | 0 | 137
1 | 17 | 4 | 17.3 | 81 | 2.5 | 0 | 0 | 0 | 0 | 126
1 | 17 | 5 | 17 | 77 | 3.6 | 3 | 3 | 2 | 1 | 116
1 | 17 | 6 | 18 | 77 | 3.6 | 45 | 43 | 35 | 12 | 107
1 | 17 | 7 | 18 | 77 | 3.6 | 147 | 104 | 109 | 24 | 98
1 | 17 | 8 | 19 | 71 | 5.1 | 339 | 222 | 274 | 35 | 89
1 | 17 | 9 | 19 | 75 | 5.1 | 403 | 361 | 329 | 47 | 79
1 | 17 | 10 | 18.9 | 72 | 5.6 | 539 | 264 | 479 | 58 | 64
1 | 17 | 11 | 19 | 76 | 5.6 | 664 | 549 | 557 | 67 | 41
1 | 17 | 12 | 19 | 71 | 6.1 | 692 | 580 | 580 | 72 | 2
1 | 17 | 13 | 19.5 | 72 | 6.1 | 616 | 479 | 523 | 68 | 322
1 | 17 | 14 | 20 | 76 | 5.6 | 580 | 448 | 489 | 59 | 298
1 | 17 | 15 | 19 | 75 | 7.2 | 449 | 381 | 370 | 48 | 283
1 | 17 | 16 | 18.9 | 77 | 6.6 | 250 | 204 | 203 | 37 | 272
1 | 17 | 17 | 18 | 80 | 6.6 | 167 | 149 | 131 | 25 | 263
1 | 17 | 18 | 18 | 82 | 7.2 | 39 | 36 | 29 | 13 | 254
1 | 17 | 19 | 17.3 | 93 | 7.2 | 0 | 0 | 0 | 3 | 245
1 | 17 | 20 | 17 | 94 | 7.7 | 0 | 0 | 0 | 0 | 236
1 | 17 | 21 | 15 | 93 | 3 | 0 | 0 | 0 | 0 | 224
1 | 17 | 22 | 16.1 | 85 | 3 | 0 | 0 | 0 | 0 | 212
1 | 17 | 23 | 16 | 89 | 3 | 0 | 0 | 0 | 0 | 197
1 | 18 | 0 | 16 | 89 | 4.6 | 0 | 0 | 0 | 0 | 181
1 | 18 | 1 | 15.4 | 86 | 4.6 | 0 | 0 | 0 | 0 | 165
1 | 18 | 2 | 15 | 84 | 4.1 | 0 | 0 | 0 | 0 | 150
1 | 18 | 3 | 15 | 80 | 4.1 | 0 | 0 | 0 | 0 | 137
1 | 18 | 4 | 13.9 | 81 | 3 | 0 | 0 | 0 | 0 | 126
1 | 18 | 5 | 14 | 84 | 2.5 | 11 | 11 | 9 | 1 | 116
1 | 18 | 6 | 16 | 76 | 4.6 | 133 | 29 | 26 | 12 | 107
1 | 18 | 7 | 16.1 | 72 | 6.6 | 294 | 107 | 197 | 23 | 98
1 | 18 | 8 | 17 | 65 | 7.7 | 553 | 174 | 448 | 35 | 89
1 | 18 | 9 | 18 | 60 | 9.2 | 665 | 202 | 587 | 47 | 79
1 | 18 | 10 | 17.9 | 62 | 8.7 | 870 | 98 | 829 | 58 | 64
1 | 18 | 11 | 19 | 60 | 9.2 | 967 | 259 | 916 | 67 | 41
1 | 18 | 12 | 18 | 60 | 9.7 | 1003 | 120 | 987 | 72 | 3
1 | 18 | 13 | 18.1 | 59 | 10.3 | 1017 | 65 | 1006 | 68 | 323
1 | 18 | 14 | 18 | 65 | 10.3 | 853 | 385 | 767 | 59 | 298
1 | 18 | 15 | 18 | 65 | 9.7 | 767 | 60 | 703 | 48 | 283
1 | 18 | 16 | 17.5 | 65 | 9.2 | 558 | 67 | 462 | 36 | 272
1 | 18 | 17 | 17 | 68 | 8.7 | 367 | 59 | 243 | 25 | 263
1 | 18 | 18 | 17 | 64 | 6.1 | 180 | 45 | 48 | 13 | 254
1 | 18 | 19 | 15.3 | 74 | 7.2 | 26 | 17 | 14 | 2 | 245
1 | 18 | 20 | 15 | 73 | 8.2 | 0 | 0 | 0 | 0 | 236
1 | 18 | 21 | 15 | 77 | 6.6 | 0 | 0 | 0 | 0 | 225
1 | 18 | 22 | 14.5 | 70 | 7.2 | 0 | 0 | 0 | 0 | 212
1 | 18 | 23 | 14 | 73 | 4.6 | 0 | 0 | 0 | 0 | 197
1 | 19 | 0 | 14 | 72 | 7.7 | 0 | 0 | 0 | 0 | 181
1 | 19 | 1 | 13.8 | 69 | 6.6 | 0 | 0 | 0 | 0 | 165
1 | 19 | 2 | 12 | 74 | 3.6 | 0 | 0 | 0 | 0 | 150
1 | 19 | 3 | 13 | 72 | 4.6 | 0 | 0 | 0 | 0 | 137
1 | 19 | 4 | 10.6 | 77 | 3 | 0 | 0 | 0 | 0 | 126
1 | 19 | 5 | 13 | 73 | 3.6 | 14 | 12 | 10 | 1 | 116
1 | 19 | 6 | 15 | 73 | 3 | 153 | 40 | 35 | 12 | 107
1 | 19 | 7 | 16.3 | 65 | 5.6 | 356 | 103 | 234 | 23 | 98
1 | 19 | 8 | 18 | 63 | 6.6 | 591 | 64 | 482 | 35 | 89
1 | 19 | 9 | 18 | 51 | 9.2 | 678 | 266 | 593 | 46 | 78
1 | 19 | 10 | 17.8 | 47 | 8.2 | 879 | 110 | 837 | 58 | 64
1 | 19 | 11 | 19 | 55 | 7.2 | 967 | 360 | 898 | 67 | 41
1 | 19 | 12 | 19 | 50 | 7.2 | 1003 | 149 | 983 | 71 | 3
1 | 19 | 13 | 18.4 | 55 | 7.7 | 977 | 132 | 955 | 68 | 323
1 | 19 | 14 | 18 | 58 | 8.7 | 906 | 75 | 875 | 59 | 298
1 | 19 | 15 | 18 | 63 | 8.2 | 780 | 122 | 710 | 48 | 283
1 | 19 | 16 | 18.2 | 67 | 7.7 | 622 | 120 | 516 | 36 | 272
1 | 19 | 17 | 19 | 50 | 4.1 | 386 | 70 | 258 | 25 | 263
1 | 19 | 18 | 17 | 56 | 3 | 220 | 47 | 54 | 13 | 255
1 | 19 | 19 | 14.6 | 69 | 1 | 39 | 25 | 21 | 2 | 246
1 | 19 | 20 | 13 | 73 | 2.5 | 0 | 0 | 0 | 0 | 236
1 | 19 | 21 | 12 | 76 | 2.5 | 0 | 0 | 0 | 0 | 225
1 | 19 | 22 | 11.4 | 77 | 2 | 0 | 0 | 0 | 0 | 212
1 | 19 | 23 | 12 | 79 | 3.6 | 0 | 0 | 0 | 0 | 197
1 | 20 | 0 | 11 | 80 | 0.5 | 0 | 0 | 0 | 0 | 181
1 | 20 | 1 | 10.4 | 83 | 1 | 0 | 0 | 0 | 0 | 165
1 | 20 | 2 | 9 | 86 | 2.5 | 0 | 0 | 0 | 0 | 150
1 | 20 | 3 | 10 | 87 | 3.6 | 0 | 0 | 0 | 0 | 137
1 | 20 | 4 | 10 | 87 | 3.6 | 0 | 0 | 0 | 0 | 125
1 | 20 | 5 | 10 | 88 | 2.5 | 11 | 10 | 8 | 1 | 116
1 | 20 | 6 | 14 | 85 | 2.5 | 144 | 56 | 47 | 12 | 107
1 | 20 | 7 | 16.9 | 78 | 3 | 336 | 121 | 226 | 23 | 98
1 | 20 | 8 | 18 | 75 | 3.6 | 523 | 199 | 425 | 35 | 89
1 | 20 | 9 | 18 | 70 | 4.6 | 691 | 138 | 622 | 46 | 78
1 | 20 | 10 | 19.5 | 70 | 4.6 | 867 | 201 | 812 | 57 | 64
1 | 20 | 11 | 19 | 70 | 5.1 | 965 | 337 | 902 | 67 | 41
1 | 20 | 12 | 19 | 70 | 4.6 | 983 | 470 | 898 | 71 | 3
1 | 20 | 13 | 19.3 | 72 | 4.1 | 853 | 313 | 796 | 68 | 324
1 | 20 | 14 | 19 | 70 | 4.1 | 895 | 90 | 863 | 59 | 299
1 | 20 | 15 | 19 | 67 | 4.1 | 770 | 251 | 686 | 48 | 284
1 | 20 | 16 | 18.6 | 68 | 3.6 | 599 | 52 | 501 | 36 | 273
1 | 20 | 17 | 18 | 69 | 4.1 | 408 | 47 | 270 | 25 | 263
1 | 20 | 18 | 17 | 72 | 3.6 | 194 | 58 | 60 | 13 | 255
1 | 20 | 19 | 15.4 | 77 | 3 | 39 | 26 | 22 | 2 | 246
1 | 20 | 20 | 15 | 79 | 2.5 | 0 | 0 | 0 | 0 | 236
1 | 20 | 21 | 14 | 81 | 2 | 0 | 0 | 0 | 0 | 225
1 | 20 | 22 | 13.5 | 80 | 2 | 0 | 0 | 0 | 0 | 212
1 | 20 | 23 | 13 | 80 | 1.5 | 0 | 0 | 0 | 0 | 197
1 | 21 | 0 | 10 | 90 | 2 | 0 | 0 | 0 | 0 | 181
1 | 21 | 1 | 9.8 | 92 | 2.5 | 0 | 0 | 0 | 0 | 165
1 | 21 | 2 | 9 | 92 | 1.5 | 0 | 0 | 0 | 0 | 150
1 | 21 | 3 | 9 | 93 | 2 | 0 | 0 | 0 | 0 | 137
1 | 21 | 4 | 8.9 | 94 | 2.5 | 0 | 0 | 0 | 0 | 125
1 | 21 | 5 | 10 | 95 | 2 | 11 | 10 | 8 | 1 | 115
1 | 21 | 6 | 13 | 96 | 0.5 | 161 | 53 | 45 | 12 | 106
1 | 21 | 7 | 16.2 | 85 | 1.5 | 337 | 74 | 217 | 23 | 98
1 | 21 | 8 | 18 | 80 | 2.5 | 427 | 263 | 347 | 35 | 89
1 | 21 | 9 | 18 | 74 | 2.5 | 594 | 244 | 521 | 46 | 78
1 | 21 | 10 | 18.5 | 70 | 2 | 792 | 269 | 729 | 57 | 64
1 | 21 | 11 | 20 | 65 | 2.5 | 944 | 112 | 928 | 66 | 41
1 | 21 | 12 | 20 | 65 | 2.5 | 945 | 219 | 914 | 71 | 3
1 | 21 | 13 | 19.9 | 62 | 3.6 | 927 | 265 | 882 | 67 | 324
1 | 21 | 14 | 20 | 63 | 3 | 886 | 113 | 853 | 59 | 299
1 | 21 | 15 | 20 | 65 | 3.6 | 766 | 228 | 687 | 48 | 284
1 | 21 | 16 | 20.1 | 66 | 2.5 | 600 | 90 | 503 | 36 | 273
1 | 21 | 17 | 20 | 67 | 2.5 | 408 | 46 | 272 | 25 | 264
1 | 21 | 18 | 19 | 70 | 2 | 208 | 43 | 52 | 13 | 255
1 | 21 | 19 | 17.5 | 76 | 0.5 | 37 | 24 | 20 | 2 | 246
1 | 21 | 20 | 15 | 84 | 1 | 0 | 0 | 0 | 0 | 236
1 | 21 | 21 | 14 | 90 | 1.5 | 0 | 0 | 0 | 0 | 225
1 | 21 | 22 | 13.2 | 91 | 2.5 | 0 | 0 | 0 | 0 | 212
1 | 21 | 23 | 13 | 93 | 2.5 | 0 | 0 | 0 | 0 | 197
1 | 22 | 0 | 12 | 93 | 2.5 | 0 | 0 | 0 | 0 | 181
1 | 22 | 1 | 11.4 | 94 | 2.5 | 0 | 0 | 0 | 0 | 165
1 | 22 | 2 | 11 | 94 | 2 | 0 | 0 | 0 | 0 | 150
1 | 22 | 3 | 11 | 95 | 3 | 0 | 0 | 0 | 0 | 137
1 | 22 | 4 | 11.5 | 94 | 3 | 0 | 0 | 0 | 0 | 125
1 | 22 | 5 | 12 | 95 | 2.5 | 0 | 0 | 0 | 1 | 115
1 | 22 | 6 | 18 | 93 | 4.6 | 94 | 74 | 60 | 11 | 106
1 | 22 | 7 | 19 | 83 | 5.6 | 302 | 108 | 204 | 23 | 98
1 | 22 | 8 | 18 | 85 | 5.1 | 367 | 323 | 296 | 34 | 88
1 | 22 | 9 | 20 | 74 | 6.1 | 708 | 350 | 614 | 46 | 78
1 | 22 | 10 | 20.3 | 73 | 6.1 | 839 | 208 | 788 | 57 | 63
1 | 22 | 11 | 21 | 73 | 6.1 | 927 | 156 | 904 | 66 | 41
1 | 22 | 12 | 21 | 72 | 6.1 | 963 | 415 | 893 | 71 | 3
1 | 22 | 13 | 21.2 | 73 | 6.1 | 967 | 110 | 957 | 67 | 324
1 | 22 | 14 | 21 | 75 | 5.1 | 894 | 95 | 866 | 59 | 300
1 | 22 | 15 | 21 | 75 | 5.1 | 772 | 61 | 718 | 48 | 284
1 | 22 | 16 | 20.6 | 75 | 4.1 | 608 | 49 | 513 | 36 | 273
1 | 22 | 17 | 20 | 77 | 2.5 | 416 | 53 | 280 | 25 | 264
1 | 22 | 18 | 19 | 80 | 2.5 | 202 | 37 | 48 | 13 | 255
1 | 22 | 19 | 17.2 | 86 | 1 | 17 | 17 | 14 | 2 | 246
1 | 22 | 20 | 16 | 89 | 0.5 | 0 | 0 | 0 | 0 | 237
1 | 22 | 21 | 14 | 92 | 2 | 0 | 0 | 0 | 0 | 225
1 | 22 | 22 | 13.5 | 94 | 2.5 | 0 | 0 | 0 | 0 | 212
1 | 22 | 23 | 13 | 95 | 2.5 | 0 | 0 | 0 | 0 | 198
1 | 23 | 0 | 13 | 96 | 2 | 0 | 0 | 0 | 0 | 181
1 | 23 | 1 | 12.7 | 96 | 2 | 0 | 0 | 0 | 0 | 165
1 | 23 | 2 | 12 | 97 | 2.5 | 0 | 0 | 0 | 0 | 150
1 | 23 | 3 | 12 | 97 | 2.5 | 0 | 0 | 0 | 0 | 137
1 | 23 | 4 | 11.9 | 96 | 2.5 | 0 | 0 | 0 | 0 | 125
1 | 23 | 5 | 12 | 97 | 3 | 8 | 8 | 6 | 0 | 115
1 | 23 | 6 | 15 | 95 | 2.5 | 114 | 77 | 63 | 11 | 106
1 | 23 | 7 | 17.7 | 87 | 2 | 236 | 124 | 167 | 23 | 97
1 | 23 | 8 | 19 | 83 | 3.6 | 194 | 194 | 156 | 34 | 88
1 | 23 | 9 | 20 | 84 | 3.6 | 283 | 283 | 228 | 46 | 78
1 | 23 | 10 | 20.7 | 80 | 4.1 | 617 | 483 | 521 | 57 | 63
1 | 23 | 11 | 21 | 79 | 4.6 | 905 | 224 | 870 | 66 | 40
1 | 23 | 12 | 22 | 80 | 4.6 | 961 | 319 | 913 | 70 | 4
1 | 23 | 13 | 21.5 | 82 | 4.1 | 945 | 123 | 934 | 67 | 325
1 | 23 | 14 | 22 | 82 | 3 | 870 | 149 | 835 | 58 | 300
1 | 23 | 15 | 21 | 82 | 3 | 753 | 84 | 699 | 48 | 285
1 | 23 | 16 | 20.7 | 85 | 3 | 588 | 111 | 496 | 36 | 274
1 | 23 | 17 | 21 | 85 | 3 | 380 | 69 | 261 | 25 | 264
1 | 23 | 18 | 20 | 87 | 2.5 | 205 | 39 | 51 | 13 | 255
1 | 23 | 19 | 18.1 | 92 | 2 | 31 | 21 | 18 | 2 | 246
1 | 23 | 20 | 18 | 93 | 0.5 | 0 | 0 | 0 | 0 | 237
1 | 23 | 21 | 16 | 95 | 1 | 0 | 0 | 0 | 0 | 226
1 | 23 | 22 | 15.4 | 95 | 1.5 | 0 | 0 | 0 | 0 | 213
1 | 23 | 23 | 15 | 95 | 1.5 | 0 | 0 | 0 | 0 | 198
1 | 24 | 0 | 15 | 95 | 1.5 | 0 | 0 | 0 | 0 | 181
1 | 24 | 1 | 14.9 | 97 | 2 | 0 | 0 | 0 | 0 | 165
1 | 24 | 2 | 15 | 96 | 2 | 0 | 0 | 0 | 0 | 150
1 | 24 | 3 | 15 | 96 | 1.5 | 0 | 0 | 0 | 0 | 136
1 | 24 | 4 | 16.2 | 97 | 1.5 | 0 | 0 | 0 | 0 | 125
1 | 24 | 5 | 17 | 97 | 1.5 | 5 | 5 | 4 | 0 | 115
1 | 24 | 6 | 17 | 97 | 1.5 | 44 | 44 | 35 | 11 | 106
1 | 24 | 7 | 18 | 95 | 2.5 | 111 | 105 | 88 | 22 | 97
1 | 24 | 8 | 19 | 91 | 3 | 145 | 134 | 117 | 34 | 88
1 | 24 | 9 | 19 | 88 | 3.6 | 144 | 144 | 116 | 46 | 77
1 | 24 | 10 | 19.4 | 88 | 3.6 | 280 | 246 | 232 | 57 | 63
1 | 24 | 11 | 20 | 88 | 4.1 | 331 | 316 | 269 | 66 | 40
1 | 24 | 12 | 21 | 84 | 4.1 | 564 | 325 | 507 | 70 | 4
1 | 24 | 13 | 21 | 85 | 3.6 | 448 | 436 | 363 | 67 | 325
1 | 24 | 14 | 21 | 85 | 3.6 | 608 | 426 | 524 | 58 | 300
1 | 24 | 15 | 21 | 87 | 3 | 391 | 342 | 322 | 48 | 285
1 | 24 | 16 | 19.9 | 91 | 2.5 | 286 | 262 | 232 | 36 | 274
1 | 24 | 17 | 20 | 88 | 2.5 | 211 | 160 | 163 | 24 | 264
1 | 24 | 18 | 20 | 90 | 2 | 134 | 91 | 78 | 13 | 256
1 | 24 | 19 | 18.7 | 93 | 1 | 34 | 25 | 21 | 2 | 247
1 | 24 | 20 | 18 | 93 | 1.5 | 0 | 0 | 0 | 0 | 237
1 | 24 | 21 | 18 | 95 | 1 | 0 | 0 | 0 | 0 | 226
1 | 24 | 22 | 17.6 | 96 | 1 | 0 | 0 | 0 | 0 | 213
1 | 24 | 23 | 18 | 96 | 1.5 | 0 | 0 | 0 | 0 | 198
1 | 25 | 0 | 18 | 95 | 2.5 | 0 | 0 | 0 | 0 | 182
1 | 25 | 1 | 18.3 | 94 | 1 | 0 | 0 | 0 | 0 | 165
1 | 25 | 2 | 17 | 94 | 1.5 | 0 | 0 | 0 | 0 | 150
1 | 25 | 3 | 17 | 94 | 0 | 0 | 0 | 0 | 0 | 136
1 | 25 | 4 | 17.3 | 94 | 0.5 | 0 | 0 | 0 | 0 | 125
1 | 25 | 5 | 18 | 96 | 1.5 | 3 | 3 | 2 | 0 | 115
1 | 25 | 6 | 18 | 96 | 1 | 52 | 49 | 40 | 11 | 106
1 | 25 | 7 | 19 | 93 | 1 | 158 | 135 | 123 | 22 | 97
1 | 25 | 8 | 20 | 86 | 3.6 | 455 | 159 | 375 | 34 | 88
1 | 25 | 9 | 20 | 82 | 4.1 | 700 | 440 | 598 | 45 | 77
1 | 25 | 10 | 20.1 | 82 | 3.6 | 833 | 284 | 773 | 56 | 63
1 | 25 | 11 | 20 | 80 | 4.1 | 922 | 201 | 897 | 65 | 40
1 | 25 | 12 | 20 | 78 | 4.1 | 961 | 340 | 912 | 70 | 4
1 | 25 | 13 | 20.5 | 78 | 5.6 | 948 | 184 | 928 | 67 | 326
1 | 25 | 14 | 21 | 74 | 6.1 | 881 | 286 | 824 | 58 | 301
1 | 25 | 15 | 21 | 75 | 6.1 | 756 | 72 | 708 | 47 | 285
1 | 25 | 16 | 21 | 78 | 5.6 | 594 | 89 | 506 | 36 | 274
1 | 25 | 17 | 21 | 80 | 4.6 | 403 | 67 | 279 | 24 | 265
1 | 25 | 18 | 20 | 81 | 4.6 | 206 | 49 | 59 | 13 | 256
1 | 25 | 19 | 19.2 | 83 | 3.6 | 34 | 26 | 22 | 2 | 247
1 | 25 | 20 | 17 | 85 | 5.1 | 0 | 0 | 0 | 0 | 237
1 | 25 | 21 | 16 | 87 | 4.1 | 0 | 0 | 0 | 0 | 226
1 | 25 | 22 | 15.9 | 86 | 2 | 0 | 0 | 0 | 0 | 213
1 | 25 | 23 | 17 | 86 | 5.1 | 0 | 0 | 0 | 0 | 198
1 | 26 | 0 | 16 | 89 | 6.6 | 0 | 0 | 0 | 0 | 182
1 | 26 | 1 | 15.7 | 89 | 6.1 | 0 | 0 | 0 | 0 | 165
1 | 26 | 2 | 16 | 89 | 6.6 | 0 | 0 | 0 | 0 | 150
1 | 26 | 3 | 17 | 89 | 6.6 | 0 | 0 | 0 | 0 | 136
1 | 26 | 4 | 17 | 90 | 6.1 | 0 | 0 | 0 | 0 | 125
1 | 26 | 5 | 17 | 90 | 6.1 | 6 | 6 | 5 | 0 | 115
1 | 26 | 6 | 19 | 86 | 4.6 | 128 | 33 | 29 | 11 | 106
1 | 26 | 7 | 20.5 | 80 | 5.6 | 317 | 60 | 206 | 22 | 97
1 | 26 | 8 | 22 | 73 | 4.6 | 515 | 86 | 428 | 34 | 88
1 | 26 | 9 | 25 | 63 | 3.6 | 700 | 117 | 643 | 45 | 77
1 | 26 | 10 | 25.2 | 59 | 2.5 | 834 | 123 | 806 | 56 | 62
1 | 26 | 11 | 25 | 58 | 2.5 | 961 | 116 | 957 | 65 | 40
1 | 26 | 12 | 26 | 59 | 5.1 | 792 | 378 | 731 | 70 | 4
1 | 26 | 13 | 24.6 | 61 | 6.6 | 925 | 233 | 897 | 67 | 326
1 | 26 | 14 | 25 | 57 | 6.1 | 911 | 72 | 899 | 58 | 301
1 | 26 | 15 | 26 | 64 | 5.1 | 755 | 78 | 710 | 47 | 286
1 | 26 | 16 | 25.2 | 61 | 4.1 | 553 | 91 | 473 | 36 | 274
1 | 26 | 17 | 26 | 60 | 2 | 386 | 41 | 266 | 24 | 265
1 | 26 | 18 | 24 | 64 | 2.5 | 197 | 37 | 51 | 13 | 256
1 | 26 | 19 | 21.5 | 71 | 3.6 | 18 | 15 | 12 | 2 | 247
1 | 26 | 20 | 20 | 74 | 3 | 0 | 0 | 0 | 0 | 237
1 | 26 | 21 | 19 | 78 | 3 | 0 | 0 | 0 | 0 | 226
1 | 26 | 22 | 19 | 80 | 2 | 0 | 0 | 0 | 0 | 213
1 | 26 | 23 | 18 | 83 | 2 | 0 | 0 | 0 | 0 | 198
1 | 27 | 0 | 17 | 87 | 2 | 0 | 0 | 0 | 0 | 182
1 | 27 | 1 | 15.5 | 87 | 2 | 0 | 0 | 0 | 0 | 165
1 | 27 | 2 | 15 | 89 | 2 | 0 | 0 | 0 | 0 | 150
1 | 27 | 3 | 14 | 91 | 3 | 0 | 0 | 0 | 0 | 136
1 | 27 | 4 | 13.9 | 93 | 3 | 0 | 0 | 0 | 0 | 125
1 | 27 | 5 | 14 | 92 | 2.5 | 6 | 6 | 5 | 0 | 115
1 | 27 | 6 | 17 | 87 | 3 | 117 | 52 | 43 | 10 | 105
1 | 27 | 7 | 19.8 | 70 | 2 | 319 | 58 | 208 | 22 | 97
1 | 27 | 8 | 21 | 62 | 1.5 | 494 | 100 | 412 | 33 | 87
1 | 27 | 9 | 21 | 58 | 2.5 | 678 | 297 | 599 | 45 | 77
1 | 27 | 10 | 21.3 | 62 | 3 | 767 | 214 | 724 | 56 | 62
1 | 27 | 11 | 21 | 67 | 3 | 814 | 173 | 796 | 65 | 40
1 | 27 | 12 | 22 | 70 | 4.1 | 964 | 176 | 957 | 69 | 4
1 | 27 | 13 | 22.1 | 64 | 5.1 | 944 | 318 | 899 | 66 | 326
1 | 27 | 14 | 23 | 66 | 4.6 | 869 | 279 | 818 | 58 | 302
1 | 27 | 15 | 22 | 73 | 5.6 | 747 | 139 | 695 | 47 | 286
1 | 27 | 16 | 21.6 | 71 | 5.1 | 586 | 50 | 507 | 36 | 275
1 | 27 | 17 | 20 | 75 | 4.1 | 372 | 179 | 276 | 24 | 265
1 | 27 | 18 | 20 | 80 | 3.6 | 123 | 75 | 67 | 13 | 256
1 | 27 | 19 | 18.5 | 87 | 2 | 26 | 21 | 17 | 2 | 247
1 | 27 | 20 | 19 | 86 | 2 | 0 | 0 | 0 | 0 | 238
1 | 27 | 21 | 18 | 89 | 1.5 | 0 | 0 | 0 | 0 | 226
1 | 27 | 22 | 17.2 | 89 | 1 | 0 | 0 | 0 | 0 | 213
1 | 27 | 23 | 18 | 90 | 1 | 0 | 0 | 0 | 0 | 198
1 | 28 | 0 | 18 | 89 | 1.5 | 0 | 0 | 0 | 0 | 182
1 | 28 | 1 | 16.1 | 91 | 2 | 0 | 0 | 0 | 0 | 165
1 | 28 | 2 | 16 | 91 | 1.5 | 0 | 0 | 0 | 0 | 150
1 | 28 | 3 | 15 | 93 | 1 | 0 | 0 | 0 | 0 | 136
1 | 28 | 4 | 14.8 | 94 | 2 | 0 | 0 | 0 | 0 | 125
1 | 28 | 5 | 15 | 94 | 2.5 | 3 | 3 | 2 | 0 | 114
1 | 28 | 6 | 17 | 95 | 1.5 | 67 | 60 | 48 | 10 | 105
1 | 28 | 7 | 18.7 | 92 | 1 | 153 | 153 | 123 | 22 | 96
1 | 28 | 8 | 20 | 75 | 2 | 278 | 246 | 225 | 33 | 87
1 | 28 | 9 | 21 | 72 | 2.5 | 494 | 206 | 439 | 45 | 76
1 | 28 | 10 | 21.5 | 71 | 4.1 | 672 | 320 | 610 | 56 | 62
1 | 28 | 11 | 22 | 70 | 4.1 | 959 | 254 | 929 | 65 | 39
1 | 28 | 12 | 22 | 71 | 4.1 | 967 | 254 | 944 | 69 | 4
1 | 28 | 13 | 23.1 | 68 | 5.1 | 878 | 334 | 830 | 66 | 327
1 | 28 | 14 | 22 | 71 | 6.1 | 706 | 572 | 595 | 58 | 302
1 | 28 | 15 | 21 | 82 | 6.1 | 466 | 306 | 401 | 47 | 286
1 | 28 | 16 | 21.1 | 77 | 6.1 | 583 | 50 | 506 | 36 | 275
1 | 28 | 17 | 22 | 72 | 4.6 | 294 | 126 | 217 | 24 | 265
1 | 28 | 18 | 22 | 72 | 1.5 | 208 | 50 | 63 | 12 | 257
1 | 28 | 19 | 19.9 | 76 | 2 | 32 | 28 | 23 | 1 | 248
1 | 28 | 20 | 18 | 81 | 2 | 0 | 0 | 0 | 0 | 238
1 | 28 | 21 | 17 | 84 | 1.5 | 0 | 0 | 0 | 0 | 227
1 | 28 | 22 | 17.3 | 81 | 2.5 | 0 | 0 | 0 | 0 | 214
1 | 28 | 23 | 17 | 84 | 2 | 0 | 0 | 0 | 0 | 198
1 | 29 | 0 | 17 | 84 | 3 | 0 | 0 | 0 | 0 | 182
1 | 29 | 1 | 16.2 | 85 | 3 | 0 | 0 | 0 | 0 | 165
1 | 29 | 2 | 16 | 88 | 4.1 | 0 | 0 | 0 | 0 | 149
1 | 29 | 3 | 16 | 91 | 3.6 | 0 | 0 | 0 | 0 | 136
1 | 29 | 4 | 16.8 | 89 | 3 | 0 | 0 | 0 | 0 | 124
1 | 29 | 5 | 17 | 88 | 3 | 0 | 0 | 0 | 0 | 114
1 | 29 | 6 | 18 | 87 | 3 | 33 | 33 | 27 | 10 | 105
1 | 29 | 7 | 18.3 | 86 | 2.5 | 89 | 83 | 70 | 21 | 96
1 | 29 | 8 | 19 | 81 | 2.5 | 150 | 150 | 121 | 33 | 87
1 | 29 | 9 | 21 | 76 | 2.5 | 345 | 291 | 286 | 45 | 76
1 | 29 | 10 | 20.6 | 74 | 3 | 463 | 390 | 388 | 55 | 62
1 | 29 | 11 | 22 | 75 | 4.1 | 847 | 393 | 785 | 64 | 39
1 | 29 | 12 | 22 | 72 | 5.1 | 919 | 232 | 902 | 69 | 4
1 | 29 | 13 | 22.5 | 70 | 5.6 | 905 | 195 | 892 | 66 | 327
1 | 29 | 14 | 22 | 74 | 5.6 | 806 | 181 | 779 | 58 | 302
1 | 29 | 15 | 22 | 74 | 4.6 | 658 | 347 | 580 | 47 | 287
1 | 29 | 16 | 21.2 | 79 | 3.6 | 469 | 249 | 394 | 36 | 275
1 | 29 | 17 | 21 | 82 | 2.5 | 316 | 117 | 232 | 24 | 266
1 | 29 | 18 | 21 | 82 | 1.5 | 178 | 43 | 54 | 12 | 257
1 | 29 | 19 | 19.5 | 88 | 1.5 | 20 | 17 | 14 | 1 | 248
1 | 29 | 20 | 19 | 83 | 3 | 0 | 0 | 0 | 0 | 238
1 | 29 | 21 | 18 | 84 | 2.5 | 0 | 0 | 0 | 0 | 227
1 | 29 | 22 | 17.4 | 87 | 2.5 | 0 | 0 | 0 | 0 | 214
1 | 29 | 23 | 17 | 86 | 3 | 0 | 0 | 0 | 0 | 199
1 | 30 | 0 | 17 | 90 | 3.6 | 0 | 0 | 0 | 0 | 182
1 | 30 | 1 | 17.5 | 88 | 2 | 0 | 0 | 0 | 0 | 165
1 | 30 | 2 | 18 | 89 | 1.5 | 0 | 0 | 0 | 0 | 149
1 | 30 | 3 | 19 | 87 | 2 | 0 | 0 | 0 | 0 | 136
1 | 30 | 4 | 18.4 | 80 | 1.5 | 0 | 0 | 0 | 0 | 124
1 | 30 | 5 | 18 | 79 | 1 | 3 | 3 | 2 | 0 | 114
1 | 30 | 6 | 19 | 82 | 2 | 53 | 53 | 43 | 10 | 105
1 | 30 | 7 | 18.9 | 72 | 2 | 106 | 106 | 85 | 21 | 96
1 | 30 | 8 | 20 | 65 | 3.6 | 291 | 188 | 240 | 33 | 87
1 | 30 | 9 | 22 | 60 | 3 | 661 | 328 | 583 | 44 | 76
1 | 30 | 10 | 22.7 | 56 | 2 | 689 | 184 | 658 | 55 | 61
1 | 30 | 11 | 22 | 57 | 3.6 | 955 | 225 | 937 | 64 | 39
1 | 30 | 12 | 22 | 52 | 4.1 | 953 | 383 | 904 | 69 | 4
1 | 30 | 13 | 23 | 53 | 5.6 | 1013 | 61 | 1039 | 66 | 328
1 | 30 | 14 | 22 | 55 | 6.1 | 872 | 120 | 862 | 57 | 303
1 | 30 | 15 | 23 | 62 | 5.6 | 725 | 190 | 672 | 47 | 287
1 | 30 | 16 | 21.4 | 69 | 6.1 | 600 | 50 | 527 | 35 | 276
1 | 30 | 17 | 21 | 79 | 4.6 | 366 | 34 | 260 | 24 | 266
1 | 30 | 18 | 21 | 74 | 1.5 | 108 | 76 | 66 | 12 | 257
1 | 30 | 19 | 19.5 | 78 | 2 | 18 | 15 | 12 | 1 | 248
1 | 30 | 20 | 18 | 82 | 2.5 | 0 | 0 | 0 | 0 | 238
1 | 30 | 21 | 18 | 82 | 3 | 0 | 0 | 0 | 0 | 227
1 | 30 | 22 | 17.9 | 78 | 3 | 0 | 0 | 0 | 0 | 214
1 | 30 | 23 | 18 | 73 | 4.6 | 0 | 0 | 0 | 0 | 199
1 | 31 | 0 | 17 | 80 | 3.6 | 0 | 0 | 0 | 0 | 182
1 | 31 | 1 | 16 | 83 | 2.5 | 0 | 0 | 0 | 0 | 165
1 | 31 | 2 | 16 | 86 | 3 | 0 | 0 | 0 | 0 | 149
1 | 31 | 3 | 15 | 82 | 2.5 | 0 | 0 | 0 | 0 | 136
1 | 31 | 4 | 15.3 | 83 | 3 | 0 | 0 | 0 | 0 | 124
1 | 31 | 5 | 15 | 82 | 3 | 3 | 3 | 2 | 0 | 114
1 | 31 | 6 | 17 | 80 | 2.5 | 78 | 57 | 46 | 10 | 105
1 | 31 | 7 | 20.6 | 67 | 3 | 264 | 90 | 182 | 21 | 96
1 | 31 | 8 | 24 | 55 | 2 | 531 | 174 | 447 | 33 | 86
1 | 31 | 9 | 24 | 55 | 2 | 658 | 173 | 605 | 44 | 76
1 | 31 | 10 | 24.4 | 52 | 4.6 | 725 | 218 | 689 | 55 | 61
1 | 31 | 11 | 24 | 64 | 4.6 | 869 | 195 | 857 | 64 | 39
1 | 31 | 12 | 26 | 62 | 3.6 | 897 | 233 | 883 | 68 | 4
1 | 31 | 13 | 27.9 | 53 | 4.1 | 844 | 491 | 763 | 65 | 328
1 | 31 | 14 | 29 | 45 | 3 | 824 | 198 | 799 | 57 | 303
1 | 31 | 15 | 28 | 44 | 4.1 | 589 | 414 | 504 | 47 | 287
1 | 31 | 16 | 27.6 | 43 | 6.1 | 553 | 222 | 473 | 35 | 276
1 | 31 | 17 | 26 | 43 | 6.1 | 222 | 171 | 174 | 24 | 266
1 | 31 | 18 | 24 | 45 | 6.6 | 213 | 65 | 75 | 12 | 257
1 | 31 | 19 | 23.2 | 56 | 6.1 | 20 | 18 | 15 | 1 | 248
1 | 31 | 20 | 22 | 63 | 7.2 | 0 | 0 | 0 | 0 | 238
1 | 31 | 21 | 22 | 72 | 6.1 | 0 | 0 | 0 | 0 | 227
1 | 31 | 22 | 20.9 | 75 | 5.1 | 0 | 0 | 0 | 0 | 214
1 | 31 | 23 | 21 | 76 | 4.1 | 0 | 0 | 0 | 0 | 199
2 | 1 | 0 | 18 | 93 | 2 | 0 | 0 | 0 | 0 | 182
2 | 1 | 1 | 17.9 | 92 | 1 | 0 | 0 | 0 | 0 | 165
2 | 1 | 2 | 17 | 94 | 1.7 | 0 | 0 | 0 | 0 | 149
2 | 1 | 3 | 17 | 95 | 2.5 | 0 | 0 | 0 | 0 | 136
2 | 1 | 4 | 17.3 | 95 | 3 | 0 | 0 | 0 | 0 | 124
2 | 1 | 5 | 18 | 96 | 2.5 | 0 | 0 | 0 | 0 | 114
2 | 1 | 6 | 19 | 93 | 2.5 | 62 | 54 | 44 | 9 | 105
2 | 1 | 7 | 20 | 90 | 4.6 | 178 | 137 | 136 | 21 | 96
2 | 1 | 8 | 23 | 77 | 2 | 334 | 246 | 274 | 33 | 86
2 | 1 | 9 | 24 | 66 | 0.6 | 512 | 364 | 436 | 44 | 75
2 | 1 | 10 | 23.1 | 76 | 3 | 692 | 264 | 647 | 55 | 61
2 | 1 | 11 | 23 | 80 | 4.6 | 853 | 414 | 790 | 64 | 38
2 | 1 | 12 | 24 | 76 | 3.6 | 891 | 381 | 843 | 68 | 4
2 | 1 | 13 | 24.8 | 64 | 4.6 | 825 | 412 | 764 | 65 | 328
2 | 1 | 14 | 26 | 67 | 4.6 | 841 | 466 | 759 | 57 | 304
2 | 1 | 15 | 25 | 71 | 4.1 | 636 | 437 | 547 | 47 | 288
2 | 1 | 16 | 26 | 61 | 2.5 | 581 | 94 | 511 | 35 | 276
2 | 1 | 17 | 24 | 67 | 5.1 | 350 | 156 | 263 | 24 | 266
2 | 1 | 18 | 22 | 72 | 5.1 | 169 | 61 | 66 | 12 | 258
2 | 1 | 19 | 21.5 | 74 | 5.6 | 28 | 26 | 21 | 1 | 248
2 | 1 | 20 | 21 | 76 | 5.6 | 0 | 0 | 0 | 0 | 239
2 | 1 | 21 | 21 | 78 | 2 | 0 | 0 | 0 | 0 | 227
2 | 1 | 22 | 19.9 | 82 | 2 | 0 | 0 | 0 | 0 | 214
2 | 1 | 23 | 20 | 88 | 2 | 0 | 0 | 0 | 0 | 199
2 | 2 | 0 | 20 | 88 | 2 | 0 | 0 | 0 | 0 | 182
2 | 2 | 1 | 19.7 | 87 | 2.5 | 0 | 0 | 0 | 0 | 165
2 | 2 | 2 | 20 | 84 | 2 | 0 | 0 | 0 | 0 | 149
2 | 2 | 3 | 18 | 90 | 2.5 | 0 | 0 | 0 | 0 | 135
2 | 2 | 4 | 18.1 | 94 | 3 | 0 | 0 | 0 | 0 | 124
2 | 2 | 5 | 18 | 94 | 3 | 0 | 0 | 0 | 0 | 114
2 | 2 | 6 | 18 | 94 | 3 | 8 | 8 | 6 | 9 | 104
2 | 2 | 7 | 18.2 | 95 | 3 | 95 | 88 | 75 | 21 | 95
2 | 2 | 8 | 18 | 94 | 2.5 | 128 | 126 | 103 | 32 | 86
2 | 2 | 9 | 19 | 94 | 2.5 | 192 | 190 | 155 | 44 | 75
2 | 2 | 10 | 19.8 | 90 | 3.6 | 350 | 350 | 282 | 55 | 60
2 | 2 | 11 | 21 | 87 | 4.1 | 397 | 397 | 320 | 64 | 38
2 | 2 | 12 | 23 | 80 | 3 | 463 | 442 | 378 | 68 | 4
2 | 2 | 13 | 23.8 | 75 | 2.5 | 569 | 445 | 489 | 65 | 329
2 | 2 | 14 | 24 | 70 | 2 | 473 | 419 | 392 | 57 | 304
2 | 2 | 15 | 24 | 70 | 2.5 | 492 | 268 | 436 | 46 | 288
2 | 2 | 16 | 22.9 | 79 | 4.1 | 450 | 162 | 389 | 35 | 276
2 | 2 | 17 | 24 | 68 | 3 | 317 | 115 | 237 | 23 | 267
2 | 2 | 18 | 23 | 75 | 2 | 153 | 38 | 49 | 12 | 258
2 | 2 | 19 | 21.8 | 80 | 1.5 | 11 | 10 | 8 | 1 | 249
2 | 2 | 20 | 21 | 86 | 1 | 0 | 0 | 0 | 0 | 239
2 | 2 | 21 | 21 | 87 | 1 | 0 | 0 | 0 | 0 | 228
2 | 2 | 22 | 20.8 | 88 | 0 | 0 | 0 | 0 | 0 | 214
2 | 2 | 23 | 20 | 88 | 0.5 | 0 | 0 | 0 | 0 | 199
2 | 3 | 0 | 20 | 91 | 1 | 0 | 0 | 0 | 0 | 182
2 | 3 | 1 | 20.5 | 89 | 2.5 | 0 | 0 | 0 | 0 | 165
2 | 3 | 2 | 21 | 87 | 2 | 0 | 0 | 0 | 0 | 149
2 | 3 | 3 | 21 | 85 | 3 | 0 | 0 | 0 | 0 | 135
2 | 3 | 4 | 20.4 | 87 | 3 | 0 | 0 | 0 | 0 | 124
2 | 3 | 5 | 20 | 89 | 3 | 0 | 0 | 0 | 0 | 113
2 | 3 | 6 | 20 | 91 | 5.1 | 41 | 41 | 33 | 9 | 104
2 | 3 | 7 | 19.8 | 90 | 3 | 136 | 123 | 107 | 21 | 95
2 | 3 | 8 | 20 | 87 | 4.1 | 264 | 246 | 214 | 32 | 86
2 | 3 | 9 | 20 | 85 | 4.6 | 244 | 244 | 196 | 44 | 75
2 | 3 | 10 | 21.2 | 79 | 6.6 | 806 | 161 | 790 | 54 | 60
2 | 3 | 11 | 22 | 78 | 7.7 | 889 | 233 | 876 | 63 | 38
2 | 3 | 12 | 24 | 68 | 2.5 | 905 | 203 | 907 | 68 | 4
2 | 3 | 13 | 22.6 | 78 | 7.7 | 914 | 128 | 931 | 65 | 329
2 | 3 | 14 | 21 | 78 | 9.7 | 761 | 356 | 705 | 57 | 304
2 | 3 | 15 | 22 | 78 | 9.2 | 553 | 217 | 507 | 46 | 288
2 | 3 | 16 | 21.6 | 77 | 8.7 | 553 | 67 | 493 | 35 | 277
2 | 3 | 17 | 21 | 76 | 8.7 | 358 | 116 | 268 | 23 | 267
2 | 3 | 18 | 21 | 71 | 4.1 | 178 | 35 | 52 | 12 | 258
2 | 3 | 19 | 19.7 | 77 | 1.5 | 20 | 19 | 15 | 1 | 249
2 | 3 | 20 | 19 | 79 | 1.5 | 0 | 0 | 0 | 0 | 239
2 | 3 | 21 | 17 | 82 | 1 | 0 | 0 | 0 | 0 | 228
2 | 3 | 22 | 16.7 | 85 | 1.5 | 0 | 0 | 0 | 0 | 215
2 | 3 | 23 | 17 | 86 | 2 | 0 | 0 | 0 | 0 | 199
2 | 4 | 0 | 17 | 87 | 1 | 0 | 0 | 0 | 0 | 182
2 | 4 | 1 | 16.1 | 87 | 1 | 0 | 0 | 0 | 0 | 165
2 | 4 | 2 | 15 | 89 | 2 | 0 | 0 | 0 | 0 | 149
2 | 4 | 3 | 15 | 88 | 3 | 0 | 0 | 0 | 0 | 135
2 | 4 | 4 | 15.1 | 89 | 1 | 0 | 0 | 0 | 0 | 123
2 | 4 | 5 | 16 | 91 | 2.5 | 0 | 0 | 0 | 0 | 113
2 | 4 | 6 | 18 | 86 | 4.1 | 120 | 28 | 25 | 9 | 104
2 | 4 | 7 | 20 | 75 | 4.6 | 289 | 125 | 208 | 20 | 95
2 | 4 | 8 | 21 | 68 | 4.6 | 487 | 254 | 409 | 32 | 86
2 | 4 | 9 | 22 | 67 | 3.6 | 625 | 165 | 582 | 43 | 74
2 | 4 | 10 | 23 | 63 | 3.6 | 770 | 154 | 756 | 54 | 60
2 | 4 | 11 | 21 | 72 | 6.6 | 725 | 485 | 643 | 63 | 38
2 | 4 | 12 | 22 | 73 | 4.6 | 844 | 261 | 829 | 67 | 4
2 | 4 | 13 | 22.6 | 74 | 5.6 | 916 | 214 | 914 | 65 | 329
2 | 4 | 14 | 24 | 65 | 4.1 | 842 | 256 | 813 | 57 | 305
2 | 4 | 15 | 25 | 55 | 3 | 722 | 99 | 698 | 46 | 289
2 | 4 | 16 | 24.2 | 50 | 4.6 | 555 | 102 | 495 | 35 | 277
2 | 4 | 17 | 22 | 48 | 5.6 | 344 | 51 | 255 | 23 | 267
2 | 4 | 18 | 20 | 61 | 1 | 139 | 79 | 74 | 12 | 258
2 | 4 | 19 | 18.7 | 69 | 1.5 | 13 | 13 | 11 | 0 | 249
2 | 4 | 20 | 18 | 74 | 1.5 | 0 | 0 | 0 | 0 | 239
2 | 4 | 21 | 18 | 74 | 1.5 | 0 | 0 | 0 | 0 | 228
2 | 4 | 22 | 16.7 | 76 | 1 | 0 | 0 | 0 | 0 | 215
2 | 4 | 23 | 16 | 83 | 1 | 0 | 0 | 0 | 0 | 199
2 | 5 | 0 | 16 | 79 | 2 | 0 | 0 | 0 | 0 | 182
2 | 5 | 1 | 15.8 | 74 | 5.1 | 0 | 0 | 0 | 0 | 165
2 | 5 | 2 | 15 | 81 | 3.6 | 0 | 0 | 0 | 0 | 149
2 | 5 | 3 | 14 | 78 | 3 | 0 | 0 | 0 | 0 | 135
2 | 5 | 4 | 13.3 | 85 | 2 | 0 | 0 | 0 | 0 | 123
2 | 5 | 5 | 15 | 77 | 2 | 0 | 0 | 0 | 0 | 113
2 | 5 | 6 | 16 | 73 | 3.6 | 100 | 47 | 39 | 9 | 104
2 | 5 | 7 | 17 | 78 | 3 | 295 | 66 | 203 | 20 | 95
2 | 5 | 8 | 18 | 68 | 3 | 497 | 73 | 433 | 32 | 85
2 | 5 | 9 | 20 | 58 | 2.5 | 678 | 91 | 649 | 43 | 74
2 | 5 | 10 | 20.6 | 63 | 4.1 | 761 | 220 | 735 | 54 | 59
2 | 5 | 11 | 22 | 56 | 4.1 | 828 | 332 | 791 | 63 | 37
2 | 5 | 12 | 23 | 54 | 7.2 | 686 | 585 | 579 | 67 | 4
2 | 5 | 13 | 22.3 | 51 | 8.7 | 927 | 230 | 925 | 64 | 330
2 | 5 | 14 | 22 | 54 | 8.7 | 856 | 117 | 863 | 56 | 305
2 | 5 | 15 | 22 | 57 | 7.7 | 733 | 72 | 718 | 46 | 289
2 | 5 | 16 | 21.1 | 59 | 7.7 | 567 | 51 | 513 | 35 | 277
2 | 5 | 17 | 20 | 62 | 9.2 | 372 | 44 | 277 | 23 | 268
2 | 5 | 18 | 18 | 68 | 7.7 | 174 | 61 | 69 | 11 | 259
2 | 5 | 19 | 16.8 | 71 | 8.7 | 16 | 16 | 13 | 0 | 249
2 | 5 | 20 | 16 | 74 | 7.7 | 0 | 0 | 0 | 0 | 240
2 | 5 | 21 | 17 | 71 | 8.7 | 0 | 0 | 0 | 0 | 228
2 | 5 | 22 | 16.3 | 64 | 8.2 | 0 | 0 | 0 | 0 | 215
2 | 5 | 23 | 16 | 63 | 7.7 | 0 | 0 | 0 | 0 | 199
2 | 6 | 0 | 15 | 64 | 8.2 | 0 | 0 | 0 | 0 | 182
2 | 6 | 1 | 14.5 | 67 | 7.7 | 0 | 0 | 0 | 0 | 165
2 | 6 | 2 | 14 | 68 | 6.6 | 0 | 0 | 0 | 0 | 149
2 | 6 | 3 | 15 | 68 | 7.2 | 0 | 0 | 0 | 0 | 135
2 | 6 | 4 | 14.1 | 71 | 8.2 | 0 | 0 | 0 | 0 | 123
2 | 6 | 5 | 14 | 74 | 8.2 | 3 | 3 | 2 | 0 | 113
2 | 6 | 6 | 14 | 73 | 8.7 | 59 | 56 | 45 | 8 | 104
2 | 6 | 7 | 15.5 | 66 | 9.2 | 236 | 77 | 168 | 20 | 94
2 | 6 | 8 | 17 | 62 | 10.3 | 380 | 262 | 316 | 32 | 85
2 | 6 | 9 | 19 | 57 | 9.2 | 614 | 288 | 553 | 43 | 74
2 | 6 | 10 | 20 | 54 | 8.7 | 816 | 186 | 803 | 54 | 59
2 | 6 | 11 | 21 | 54 | 8.7 | 894 | 191 | 900 | 62 | 37
2 | 6 | 12 | 22 | 52 | 9.2 | 931 | 365 | 899 | 67 | 4
2 | 6 | 13 | 21.8 | 49 | 9.2 | 914 | 131 | 939 | 64 | 330
2 | 6 | 14 | 22 | 49 | 8.7 | 844 | 110 | 856 | 56 | 305
2 | 6 | 15 | 21 | 54 | 8.7 | 697 | 134 | 672 | 46 | 289
2 | 6 | 16 | 19.6 | 57 | 9.2 | 558 | 114 | 501 | 34 | 278
2 | 6 | 17 | 19 | 57 | 9.2 | 366 | 42 | 275 | 23 | 268
2 | 6 | 18 | 17 | 62 | 7.7 | 169 | 47 | 60 | 11 | 259
2 | 6 | 19 | 15.7 | 71 | 6.1 | 14 | 14 | 11 | 0 | 250
2 | 6 | 20 | 15 | 71 | 7.2 | 0 | 0 | 0 | 0 | 240
2 | 6 | 21 | 15 | 71 | 6.1 | 0 | 0 | 0 | 0 | 228
2 | 6 | 22 | 14.8 | 67 | 5.1 | 0 | 0 | 0 | 0 | 215
2 | 6 | 23 | 14 | 63 | 4.6 | 0 | 0 | 0 | 0 | 199
2 | 7 | 0 | 13 | 69 | 4.1 | 0 | 0 | 0 | 0 | 182
2 | 7 | 1 | 11.8 | 73 | 3 | 0 | 0 | 0 | 0 | 165
2 | 7 | 2 | 12 | 73 | 4.1 | 0 | 0 | 0 | 0 | 149
2 | 7 | 3 | 11 | 77 | 3 | 0 | 0 | 0 | 0 | 135
2 | 7 | 4 | 10.4 | 79 | 3.6 | 0 | 0 | 0 | 0 | 123
2 | 7 | 5 | 10 | 81 | 3.6 | 0 | 0 | 0 | 0 | 113
2 | 7 | 6 | 13 | 77 | 3.6 | 97 | 74 | 60 | 8 | 103
2 | 7 | 7 | 16 | 69 | 3 | 281 | 60 | 196 | 20 | 94
2 | 7 | 8 | 19 | 64 | 1 | 483 | 82 | 425 | 31 | 85
2 | 7 | 9 | 20 | 63 | 2.5 | 658 | 103 | 633 | 43 | 74
2 | 7 | 10 | 20.1 | 66 | 4.1 | 783 | 103 | 790 | 53 | 59
2 | 7 | 11 | 20 | 65 | 3.6 | 873 | 199 | 878 | 62 | 37
2 | 7 | 12 | 21 | 66 | 3.6 | 924 | 144 | 954 | 66 | 4
2 | 7 | 13 | 21.4 | 62 | 3.6 | 908 | 188 | 921 | 64 | 330
2 | 7 | 14 | 21 | 61 | 4.6 | 842 | 182 | 839 | 56 | 306
2 | 7 | 15 | 21 | 66 | 4.6 | 553 | 274 | 502 | 46 | 290
2 | 7 | 16 | 20.3 | 73 | 5.1 | 233 | 227 | 188 | 34 | 278
2 | 7 | 17 | 20 | 79 | 6.6 | 202 | 76 | 156 | 23 | 268
2 | 7 | 18 | 20 | 82 | 4.6 | 120 | 61 | 60 | 11 | 259
2 | 7 | 19 | 18.9 | 88 | 4.6 | 3 | 3 | 2 | 0 | 250
2 | 7 | 20 | 19 | 88 | 4.6 | 0 | 0 | 0 | 0 | 240
2 | 7 | 21 | 19 | 89 | 4.1 | 0 | 0 | 0 | 0 | 229
2 | 7 | 22 | 18.6 | 89 | 3 | 0 | 0 | 0 | 0 | 215
2 | 7 | 23 | 19 | 89 | 4.1 | 0 | 0 | 0 | 0 | 200
2 | 8 | 0 | 19 | 89 | 4.6 | 0 | 0 | 0 | 0 | 182
2 | 8 | 1 | 18.8 | 90 | 5.6 | 0 | 0 | 0 | 0 | 165
2 | 8 | 2 | 19 | 88 | 6.6 | 0 | 0 | 0 | 0 | 148
2 | 8 | 3 | 20 | 86 | 7.2 | 0 | 0 | 0 | 0 | 134
2 | 8 | 4 | 19.5 | 88 | 7.7 | 0 | 0 | 0 | 0 | 123
2 | 8 | 5 | 19 | 88 | 8.7 | 0 | 0 | 0 | 0 | 112
2 | 8 | 6 | 17 | 93 | 12.3 | 31 | 31 | 25 | 8 | 103
2 | 8 | 7 | 18 | 92 | 10.3 | 23 | 22 | 18 | 20 | 94
2 | 8 | 8 | 17 | 94 | 11.8 | 50 | 50 | 40 | 31 | 84
2 | 8 | 9 | 17 | 93 | 10.3 | 33 | 33 | 27 | 43 | 73
2 | 8 | 10 | 15.7 | 93 | 9.2 | 108 | 108 | 87 | 53 | 58
2 | 8 | 11 | 15 | 93 | 3.6 | 203 | 188 | 167 | 62 | 36
2 | 8 | 12 | 15 | 91 | 8.2 | 183 | 176 | 150 | 66 | 4
2 | 8 | 13 | 15.1 | 91 | 4.6 | 133 | 133 | 107 | 63 | 331
2 | 8 | 14 | 17 | 90 | 4.6 | 408 | 408 | 328 | 56 | 306
2 | 8 | 15 | 18 | 71 | 7.2 | 647 | 223 | 609 | 45 | 290
2 | 8 | 16 | 18.2 | 68 | 6.6 | 547 | 98 | 498 | 34 | 278
2 | 8 | 17 | 17 | 66 | 6.1 | 369 | 99 | 284 | 22 | 268
2 | 8 | 18 | 16 | 71 | 4.1 | 134 | 54 | 59 | 11 | 259
2 | 8 | 19 | 14.6 | 74 | 3.6 | 3 | 3 | 2 | 0 | 250
2 | 8 | 20 | 13 | 74 | 2 | 0 | 0 | 0 | 0 | 240
2 | 8 | 21 | 12 | 85 | 2.5 | 0 | 0 | 0 | 0 | 229
2 | 8 | 22 | 11 | 88 | 2 | 0 | 0 | 0 | 0 | 215
2 | 8 | 23 | 10 | 90 | 2.5 | 0 | 0 | 0 | 0 | 200
2 | 9 | 0 | 10 | 91 | 3 | 0 | 0 | 0 | 0 | 182
2 | 9 | 1 | 10.6 | 92 | 3 | 0 | 0 | 0 | 0 | 165
2 | 9 | 2 | 11 | 92 | 2.5 | 0 | 0 | 0 | 0 | 148
2 | 9 | 3 | 11 | 92 | 3.6 | 0 | 0 | 0 | 0 | 134
2 | 9 | 4 | 11.3 | 92 | 3 | 0 | 0 | 0 | 0 | 122
2 | 9 | 5 | 11 | 93 | 3.6 | 0 | 0 | 0 | 0 | 112
2 | 9 | 6 | 12 | 92 | 3 | 98 | 46 | 38 | 8 | 103
2 | 9 | 7 | 15.2 | 86 | 2.5 | 303 | 34 | 211 | 19 | 94
2 | 9 | 8 | 17 | 76 | 3 | 497 | 95 | 441 | 31 | 84
2 | 9 | 9 | 19 | 64 | 3.6 | 605 | 110 | 584 | 42 | 73
2 | 9 | 10 | 19.4 | 64 | 5.1 | 798 | 129 | 806 | 53 | 58
2 | 9 | 11 | 20 | 61 | 5.6 | 858 | 326 | 834 | 62 | 36
2 | 9 | 12 | 20 | 59 | 4.6 | 916 | 189 | 939 | 66 | 4
2 | 9 | 13 | 20 | 55 | 3 | 623 | 413 | 558 | 63 | 331
2 | 9 | 14 | 20 | 55 | 3.6 | 556 | 456 | 472 | 55 | 307
2 | 9 | 15 | 20 | 53 | 2.5 | 319 | 318 | 257 | 45 | 290
2 | 9 | 16 | 19.9 | 53 | 1.5 | 144 | 141 | 117 | 34 | 279
2 | 9 | 17 | 19 | 62 | 1 | 92 | 91 | 74 | 22 | 269
2 | 9 | 18 | 18 | 73 | 2.5 | 39 | 39 | 31 | 11 | 260
2 | 9 | 19 | 16.8 | 82 | 1 | 0 | 0 | 0 | 0 | 250
2 | 9 | 20 | 16 | 88 | 1 | 0 | 0 | 0 | 0 | 240
2 | 9 | 21 | 15 | 92 | 2 | 0 | 0 | 0 | 0 | 229
2 | 9 | 22 | 15.5 | 90 | 3 | 0 | 0 | 0 | 0 | 216
2 | 9 | 23 | 16 | 88 | 6.6 | 0 | 0 | 0 | 0 | 200
2 | 10 | 0 | 17 | 79 | 6.1 | 0 | 0 | 0 | 0 | 182
2 | 10 | 1 | 15.6 | 83 | 3.6 | 0 | 0 | 0 | 0 | 164
2 | 10 | 2 | 16 | 82 | 3.6 | 0 | 0 | 0 | 0 | 148
2 | 10 | 3 | 16 | 82 | 3 | 0 | 0 | 0 | 0 | 134
2 | 10 | 4 | 15.5 | 84 | 2.5 | 0 | 0 | 0 | 0 | 122
2 | 10 | 5 | 15 | 88 | 2.5 | 0 | 0 | 0 | 0 | 112
2 | 10 | 6 | 17 | 82 | 3 | 78 | 20 | 17 | 8 | 103
2 | 10 | 7 | 19.5 | 75 | 5.6 | 256 | 80 | 186 | 19 | 93
2 | 10 | 8 | 20 | 72 | 5.1 | 436 | 100 | 387 | 31 | 84
2 | 10 | 9 | 21 | 70 | 6.1 | 614 | 222 | 573 | 42 | 73
2 | 10 | 10 | 21.1 | 69 | 5.6 | 592 | 307 | 548 | 53 | 58
2 | 10 | 11 | 22 | 69 | 5.1 | 902 | 253 | 903 | 61 | 36
2 | 10 | 12 | 21 | 63 | 5.1 | 844 | 212 | 857 | 65 | 4
2 | 10 | 13 | 21.1 | 67 | 4.6 | 716 | 459 | 648 | 63 | 331
2 | 10 | 14 | 21 | 65 | 4.6 | 317 | 317 | 255 | 55 | 307
2 | 10 | 15 | 19 | 75 | 4.1 | 194 | 194 | 156 | 45 | 291
2 | 10 | 16 | 18.4 | 78 | 4.6 | 261 | 217 | 216 | 34 | 279
2 | 10 | 17 | 19 | 73 | 4.1 | 261 | 97 | 205 | 22 | 269
2 | 10 | 18 | 19 | 73 | 3 | 150 | 42 | 55 | 10 | 260
2 | 10 | 19 | 18 | 80 | 3 | 25 | 25 | 20 | 0 | 251
2 | 10 | 20 | 17 | 83 | 1.5 | 0 | 0 | 0 | 0 | 241
2 | 10 | 21 | 16 | 89 | 3 | 0 | 0 | 0 | 0 | 229
2 | 10 | 22 | 16.5 | 88 | 2.5 | 0 | 0 | 0 | 0 | 216
2 | 10 | 23 | 16 | 88 | 2 | 0 | 0 | 0 | 0 | 200
2 | 11 | 0 | 15 | 88 | 2.5 | 0 | 0 | 0 | 0 | 182
2 | 11 | 1 | 15.4 | 90 | 3 | 0 | 0 | 0 | 0 | 164
2 | 11 | 2 | 15 | 91 | 2.5 | 0 | 0 | 0 | 0 | 148
2 | 11 | 3 | 14 | 90 | 2 | 0 | 0 | 0 | 0 | 134
2 | 11 | 4 | 14.8 | 91 | 2 | 0 | 0 | 0 | 0 | 122
2 | 11 | 5 | 16 | 91 | 2.5 | 0 | 0 | 0 | 0 | 112
2 | 11 | 6 | 16 | 90 | 2 | 25 | 25 | 20 | 7 | 102
2 | 11 | 7 | 18.2 | 85 | 2 | 197 | 181 | 157 | 19 | 93
2 | 11 | 8 | 19 | 83 | 3 | 209 | 166 | 173 | 31 | 84
2 | 11 | 9 | 20 | 88 | 4.6 | 339 | 317 | 278 | 42 | 72
2 | 11 | 10 | 21.3 | 80 | 5.6 | 689 | 327 | 647 | 53 | 57
2 | 11 | 11 | 20 | 86 | 5.1 | 409 | 387 | 335 | 61 | 36
2 | 11 | 12 | 22 | 83 | 5.6 | 791 | 325 | 770 | 65 | 4
2 | 11 | 13 | 21.6 | 80 | 5.6 | 891 | 225 | 905 | 63 | 331
2 | 11 | 14 | 22 | 78 | 4.6 | 800 | 174 | 808 | 55 | 307
2 | 11 | 15 | 22 | 79 | 4.1 | 686 | 126 | 677 | 45 | 291
2 | 11 | 16 | 21.3 | 75 | 3 | 522 | 92 | 483 | 33 | 279
2 | 11 | 17 | 21 | 75 | 3 | 372 | 60 | 291 | 22 | 269
2 | 11 | 18 | 20 | 78 | 3 | 153 | 35 | 52 | 10 | 260
2 | 11 | 19 | 18.1 | 86 | 3 | 8 | 8 | 6 | 0 | 251
2 | 11 | 20 | 19 | 88 | 4.1 | 0 | 0 | 0 | 0 | 241
2 | 11 | 21 | 19 | 88 | 4.1 | 0 | 0 | 0 | 0 | 229
2 | 11 | 22 | 18.6 | 88 | 4.6 | 0 | 0 | 0 | 0 | 216
2 | 11 | 23 | 19 | 88 | 5.1 | 0 | 0 | 0 | 0 | 200
2 | 12 | 0 | 19 | 88 | 5.1 | 0 | 0 | 0 | 0 | 182
2 | 12 | 1 | 19.1 | 86 | 5.6 | 0 | 0 | 0 | 0 | 164
2 | 12 | 2 | 19 | 85 | 5.6 | 0 | 0 | 0 | 0 | 148
2 | 12 | 3 | 19 | 85 | 6.1 | 0 | 0 | 0 | 0 | 134
2 | 12 | 4 | 19.4 | 84 | 5.6 | 0 | 0 | 0 | 0 | 122
2 | 12 | 5 | 20 | 83 | 6.1 | 0 | 0 | 0 | 0 | 111
2 | 12 | 6 | 19 | 84 | 7.7 | 3 | 3 | 2 | 7 | 102
2 | 12 | 7 | 18.6 | 90 | 7.7 | 25 | 25 | 20 | 19 | 93
2 | 12 | 8 | 18 | 92 | 6.6 | 56 | 56 | 45 | 30 | 83
2 | 12 | 9 | 18 | 95 | 4.1 | 150 | 146 | 122 | 42 | 72
2 | 12 | 10 | 19.2 | 89 | 4.6 | 378 | 333 | 316 | 52 | 57
2 | 12 | 11 | 20 | 83 | 6.1 | 674 | 512 | 589 | 61 | 35
2 | 12 | 12 | 21 | 77 | 6.6 | 833 | 307 | 823 | 65 | 4
2 | 12 | 13 | 20.9 | 77 | 6.6 | 897 | 173 | 929 | 62 | 332
2 | 12 | 14 | 21 | 75 | 6.6 | 825 | 343 | 793 | 55 | 308
2 | 12 | 15 | 21 | 75 | 6.6 | 667 | 256 | 631 | 44 | 291
2 | 12 | 16 | 21.1 | 77 | 5.6 | 525 | 113 | 486 | 33 | 280
2 | 12 | 17 | 20 | 78 | 4.6 | 309 | 150 | 245 | 22 | 270
2 | 12 | 18 | 19 | 82 | 4.1 | 128 | 47 | 54 | 10 | 260
2 | 12 | 19 | 17.9 | 88 | 4.1 | 0 | 0 | 0 | 0 | 251
2 | 12 | 20 | 17 | 85 | 2.5 | 0 | 0 | 0 | 0 | 241
2 | 12 | 21 | 18 | 86 | 5.6 | 0 | 0 | 0 | 0 | 230
2 | 12 | 22 | 18.1 | 84 | 5.1 | 0 | 0 | 0 | 0 | 216
2 | 12 | 23 | 18 | 86 | 5.1 | 0 | 0 | 0 | 0 | 200
2 | 13 | 0 | 18 | 86 | 5.1 | 0 | 0 | 0 | 0 | 182
2 | 13 | 1 | 17.7 | 86 | 4.6 | 0 | 0 | 0 | 0 | 164
2 | 13 | 2 | 18 | 86 | 3.6 | 0 | 0 | 0 | 0 | 148
2 | 13 | 3 | 18 | 85 | 4.6 | 0 | 0 | 0 | 0 | 133
2 | 13 | 4 | 17.6 | 85 | 4.1 | 0 | 0 | 0 | 0 | 121
2 | 13 | 5 | 17 | 86 | 2.5 | 0 | 0 | 0 | 0 | 111
2 | 13 | 6 | 17 | 86 | 2.5 | 53 | 46 | 37 | 7 | 102
2 | 13 | 7 | 17.9 | 85 | 2 | 125 | 125 | 101 | 19 | 93
2 | 13 | 8 | 20 | 78 | 3 | 364 | 128 | 323 | 30 | 83
2 | 13 | 9 | 19 | 80 | 3 | 314 | 312 | 253 | 42 | 72
2 | 13 | 10 | 21 | 74 | 5.6 | 667 | 265 | 643 | 52 | 57
2 | 13 | 11 | 21 | 74 | 5.6 | 866 | 293 | 862 | 60 | 35
2 | 13 | 12 | 21 | 74 | 5.1 | 816 | 599 | 721 | 64 | 4
2 | 13 | 13 | 21.4 | 75 | 6.1 | 820 | 179 | 846 | 62 | 332
2 | 13 | 14 | 21 | 72 | 5.6 | 831 | 128 | 860 | 54 | 308
2 | 13 | 15 | 22 | 74 | 5.6 | 708 | 63 | 721 | 44 | 292
2 | 13 | 16 | 20.6 | 74 | 6.1 | 541 | 109 | 504 | 33 | 280
2 | 13 | 17 | 20 | 75 | 5.6 | 338 | 41 | 269 | 21 | 270
2 | 13 | 18 | 19 | 76 | 5.1 | 86 | 52 | 49 | 10 | 261
2 | 13 | 19 | 17.5 | 80 | 2.5 | 3 | 3 | 2 | 0 | 251
2 | 13 | 20 | 18 | 79 | 2.5 | 0 | 0 | 0 | 0 | 241
2 | 13 | 21 | 18 | 83 | 3.6 | 0 | 0 | 0 | 0 | 230
2 | 13 | 22 | 17.1 | 80 | 2.5 | 0 | 0 | 0 | 0 | 216
2 | 13 | 23 | 15 | 84 | 0.5 | 0 | 0 | 0 | 0 | 200
2 | 14 | 0 | 14 | 90 | 1.5 | 0 | 0 | 0 | 0 | 182
2 | 14 | 1 | 14.2 | 92 | 2 | 0 | 0 | 0 | 0 | 164
2 | 14 | 2 | 15 | 93 | 1.5 | 0 | 0 | 0 | 0 | 147
2 | 14 | 3 | 16 | 93 | 1 | 0 | 0 | 0 | 0 | 133
2 | 14 | 4 | 17.9 | 81 | 4.1 | 0 | 0 | 0 | 0 | 121
2 | 14 | 5 | 16 | 83 | 1.5 | 0 | 0 | 0 | 0 | 111
2 | 14 | 6 | 16 | 89 | 1 | 25 | 25 | 20 | 7 | 101
2 | 14 | 7 | 18.9 | 73 | 4.6 | 144 | 108 | 113 | 18 | 92
2 | 14 | 8 | 20 | 77 | 5.1 | 300 | 246 | 249 | 30 | 83
2 | 14 | 9 | 20 | 73 | 4.1 | 639 | 208 | 611 | 41 | 71
2 | 14 | 10 | 21.1 | 75 | 4.1 | 777 | 242 | 770 | 52 | 56
2 | 14 | 11 | 21 | 73 | 4.6 | 742 | 268 | 735 | 60 | 35
2 | 14 | 12 | 21 | 71 | 4.6 | 642 | 509 | 557 | 64 | 4
2 | 14 | 13 | 20.1 | 83 | 5.1 | 419 | 414 | 339 | 62 | 332
2 | 14 | 14 | 21 | 81 | 7.2 | 691 | 403 | 636 | 54 | 308
2 | 14 | 15 | 21 | 81 | 7.2 | 344 | 344 | 277 | 44 | 292
2 | 14 | 16 | 20 | 84 | 7.7 | 294 | 281 | 239 | 33 | 280
2 | 14 | 17 | 20 | 82 | 6.6 | 108 | 108 | 87 | 21 | 270
2 | 14 | 18 | 20 | 80 | 7.7 | 22 | 22 | 18 | 10 | 261
2 | 14 | 19 | 18.8 | 87 | 5.6 | 0 | 0 | 0 | 0 | 252
2 | 14 | 20 | 18 | 93 | 8.2 | 0 | 0 | 0 | 0 | 242
2 | 14 | 21 | 18 | 93 | 5.1 | 0 | 0 | 0 | 0 | 230
2 | 14 | 22 | 17.1 | 85 | 4.1 | 0 | 0 | 0 | 0 | 217
2 | 14 | 23 | 17 | 85 | 3 | 0 | 0 | 0 | 0 | 200
2 | 15 | 0 | 17 | 88 | 4.1 | 0 | 0 | 0 | 0 | 182
2 | 15 | 1 | 16.5 | 86 | 5.1 | 0 | 0 | 0 | 0 | 164
2 | 15 | 2 | 16 | 81 | 4.6 | 0 | 0 | 0 | 0 | 147
2 | 15 | 3 | 16 | 74 | 6.1 | 0 | 0 | 0 | 0 | 133
2 | 15 | 4 | 15.6 | 72 | 8.2 | 0 | 0 | 0 | 0 | 121
2 | 15 | 5 | 16 | 70 | 8.2 | 0 | 0 | 0 | 0 | 111
2 | 15 | 6 | 17 | 72 | 2.5 | 73 | 39 | 32 | 7 | 101
2 | 15 | 7 | 18 | 70 | 6.6 | 245 | 54 | 183 | 18 | 92
2 | 15 | 8 | 20 | 65 | 5.1 | 486 | 46 | 453 | 30 | 82
2 | 15 | 9 | 20 | 69 | 6.6 | 603 | 152 | 589 | 41 | 71
2 | 15 | 10 | 20.1 | 60 | 8.7 | 756 | 359 | 717 | 52 | 56
2 | 15 | 11 | 21 | 50 | 9.2 | 872 | 137 | 919 | 60 | 34
2 | 15 | 12 | 21 | 53 | 9.2 | 911 | 119 | 974 | 64 | 4
2 | 15 | 13 | 21 | 50 | 9.7 | 897 | 110 | 958 | 61 | 333
2 | 15 | 14 | 21 | 49 | 9.2 | 822 | 236 | 827 | 54 | 309
2 | 15 | 15 | 21 | 51 | 7.7 | 697 | 83 | 712 | 44 | 293
2 | 15 | 16 | 20 | 55 | 8.2 | 528 | 47 | 508 | 33 | 280
2 | 15 | 17 | 20 | 59 | 5.6 | 333 | 41 | 270 | 21 | 270
2 | 15 | 18 | 18 | 67 | 2.5 | 136 | 38 | 52 | 9 | 261
2 | 15 | 19 | 15.8 | 71 | 1.5 | 6 | 6 | 5 | 0 | 252
2 | 15 | 20 | 15 | 76 | 0.5 | 0 | 0 | 0 | 0 | 242
2 | 15 | 21 | 13 | 83 | 1.5 | 0 | 0 | 0 | 0 | 230
2 | 15 | 22 | 12.3 | 88 | 2 | 0 | 0 | 0 | 0 | 217
2 | 15 | 23 | 12 | 89 | 2.5 | 0 | 0 | 0 | 0 | 200
2 | 16 | 0 | 11 | 91 | 2.5 | 0 | 0 | 0 | 0 | 182
2 | 16 | 1 | 11.7 | 90 | 2.5 | 0 | 0 | 0 | 0 | 164
2 | 16 | 2 | 12 | 89 | 3 | 0 | 0 | 0 | 0 | 147
2 | 16 | 3 | 12 | 88 | 3 | 0 | 0 | 0 | 0 | 133
2 | 16 | 4 | 12.5 | 89 | 3.6 | 0 | 0 | 0 | 0 | 121
2 | 16 | 5 | 12 | 89 | 3 | 0 | 0 | 0 | 0 | 110
2 | 16 | 6 | 14 | 88 | 3 | 64 | 39 | 32 | 6 | 101
2 | 16 | 7 | 17.5 | 86 | 2.5 | 245 | 107 | 188 | 18 | 92
2 | 16 | 8 | 20 | 77 | 3.6 | 439 | 97 | 404 | 30 | 82
2 | 16 | 9 | 20 | 77 | 3.6 | 622 | 156 | 610 | 41 | 71
2 | 16 | 10 | 20.5 | 76 | 3.6 | 761 | 118 | 792 | 51 | 56
2 | 16 | 11 | 21 | 77 | 3 | 858 | 179 | 895 | 60 | 34
2 | 16 | 12 | 21 | 77 | 2.5 | 881 | 520 | 821 | 63 | 4
2 | 16 | 13 | 21.2 | 74 | 2.5 | 878 | 282 | 888 | 61 | 333
2 | 16 | 14 | 21 | 73 | 3 | 806 | 150 | 837 | 54 | 309
2 | 16 | 15 | 21 | 71 | 3.6 | 677 | 93 | 692 | 44 | 293
2 | 16 | 16 | 21.1 | 70 | 3 | 516 | 45 | 500 | 32 | 281
2 | 16 | 17 | 21 | 71 | 2.5 | 325 | 64 | 265 | 21 | 271
2 | 16 | 18 | 19 | 77 | 3 | 120 | 45 | 53 | 9 | 261
2 | 16 | 19 | 17.4 | 82 | 1.5 | 6 | 6 | 5 | 0 | 252
2 | 16 | 20 | 17 | 84 | 0.5 | 0 | 0 | 0 | 0 | 242
2 | 16 | 21 | 16 | 87 | 0 | 0 | 0 | 0 | 0 | 231
2 | 16 | 22 | 15 | 89 | 1 | 0 | 0 | 0 | 0 | 217
2 | 16 | 23 | 14 | 92 | 1.5 | 0 | 0 | 0 | 0 | 201
2 | 17 | 0 | 14 | 93 | 1.5 | 0 | 0 | 0 | 0 | 182
2 | 17 | 1 | 13.3 | 94 | 1 | 0 | 0 | 0 | 0 | 164
2 | 17 | 2 | 15 | 93 | 2 | 0 | 0 | 0 | 0 | 147
2 | 17 | 3 | 16 | 92 | 1.5 | 0 | 0 | 0 | 0 | 133
2 | 17 | 4 | 16.4 | 85 | 2.5 | 0 | 0 | 0 | 0 | 121
2 | 17 | 5 | 16 | 84 | 2 | 0 | 0 | 0 | 0 | 110
2 | 17 | 6 | 16 | 85 | 1 | 42 | 35 | 28 | 6 | 101
2 | 17 | 7 | 18.4 | 77 | 2 | 247 | 72 | 189 | 18 | 91
2 | 17 | 8 | 19 | 74 | 3 | 373 | 134 | 337 | 29 | 82
2 | 17 | 9 | 19 | 72 | 3.6 | 556 | 207 | 532 | 41 | 70
2 | 17 | 10 | 19.9 | 66 | 4.1 | 783 | 97 | 826 | 51 | 55
2 | 17 | 11 | 20 | 67 | 4.1 | 761 | 355 | 737 | 59 | 34
2 | 17 | 12 | 21 | 66 | 5.1 | 823 | 238 | 845 | 63 | 4
2 | 17 | 13 | 20.8 | 65 | 5.1 | 889 | 126 | 951 | 61 | 333
2 | 17 | 14 | 21 | 64 | 5.6 | 819 | 82 | 874 | 53 | 309
2 | 17 | 15 | 20 | 66 | 5.6 | 677 | 261 | 652 | 43 | 293
2 | 17 | 16 | 19.8 | 67 | 6.1 | 503 | 63 | 486 | 32 | 281
2 | 17 | 17 | 19 | 69 | 6.6 | 328 | 82 | 270 | 21 | 271
2 | 17 | 18 | 18 | 75 | 5.1 | 131 | 31 | 47 | 9 | 262
2 | 17 | 19 | 16.1 | 77 | 2 | 3 | 3 | 2 | 0 | 252
2 | 17 | 20 | 17 | 80 | 3.6 | 0 | 0 | 0 | 0 | 242
2 | 17 | 21 | 15 | 81 | 3 | 0 | 0 | 0 | 0 | 231
2 | 17 | 22 | 15.2 | 82 | 2 | 0 | 0 | 0 | 0 | 217
2 | 17 | 23 | 15 | 86 | 2 | 0 | 0 | 0 | 0 | 201
2 | 18 | 0 | 15 | 86 | 3 | 0 | 0 | 0 | 0 | 182
2 | 18 | 1 | 15.8 | 84 | 3.6 | 0 | 0 | 0 | 0 | 164
2 | 18 | 2 | 16 | 86 | 3.6 | 0 | 0 | 0 | 0 | 147
2 | 18 | 3 | 16 | 86 | 3.6 | 0 | 0 | 0 | 0 | 132
2 | 18 | 4 | 15.8 | 86 | 4.1 | 0 | 0 | 0 | 0 | 120
2 | 18 | 5 | 16 | 86 | 4.1 | 0 | 0 | 0 | 0 | 110
2 | 18 | 6 | 17 | 84 | 4.1 | 56 | 50 | 40 | 6 | 100
2 | 18 | 7 | 18.8 | 80 | 4.1 | 236 | 76 | 183 | 18 | 91
2 | 18 | 8 | 21 | 75 | 4.1 | 434 | 73 | 408 | 29 | 81
2 | 18 | 9 | 22 | 66 | 2 | 611 | 265 | 578 | 40 | 70
2 | 18 | 10 | 22.9 | 64 | 3 | 750 | 150 | 778 | 51 | 55
2 | 18 | 11 | 22 | 71 | 4.1 | 845 | 141 | 899 | 59 | 33
2 | 18 | 12 | 22 | 68 | 3.6 | 885 | 139 | 950 | 63 | 4
2 | 18 | 13 | 21.7 | 74 | 3.6 | 866 | 366 | 855 | 60 | 333
2 | 18 | 14 | 22 | 75 | 3 | 797 | 120 | 843 | 53 | 310
2 | 18 | 15 | 22 | 77 | 3.6 | 672 | 80 | 697 | 43 | 294
2 | 18 | 16 | 21.3 | 76 | 4.1 | 508 | 78 | 492 | 32 | 281
2 | 18 | 17 | 21 | 78 | 3.6 | 317 | 42 | 264 | 20 | 271
2 | 18 | 18 | 20 | 79 | 2.5 | 122 | 29 | 44 | 9 | 262
2 | 18 | 19 | 18 | 85 | 1 | 3 | 3 | 2 | 0 | 253
2 | 18 | 20 | 17 | 88 | 0.5 | 0 | 0 | 0 | 0 | 243
2 | 18 | 21 | 16 | 91 | 1.5 | 0 | 0 | 0 | 0 | 231
2 | 18 | 22 | 15.6 | 92 | 2 | 0 | 0 | 0 | 0 | 217
2 | 18 | 23 | 15 | 92 | 2 | 0 | 0 | 0 | 0 | 201
2 | 19 | 0 | 15 | 92 | 2.5 | 0 | 0 | 0 | 0 | 182
2 | 19 | 1 | 14.4 | 92 | 1 | 0 | 0 | 0 | 0 | 164
2 | 19 | 2 | 14 | 93 | 2.5 | 0 | 0 | 0 | 0 | 146
2 | 19 | 3 | 13 | 92 | 2 | 0 | 0 | 0 | 0 | 132
2 | 19 | 4 | 13.7 | 92 | 2.5 | 0 | 0 | 0 | 0 | 120
2 | 19 | 5 | 14 | 93 | 2.5 | 0 | 0 | 0 | 0 | 110
2 | 19 | 6 | 16 | 94 | 2 | 19 | 19 | 15 | 6 | 100
2 | 19 | 7 | 17.6 | 95 | 1.5 | 83 | 79 | 67 | 17 | 91
2 | 19 | 8 | 20 | 91 | 2 | 241 | 215 | 199 | 29 | 81
2 | 19 | 9 | 20 | 83 | 2 | 439 | 178 | 420 | 40 | 69
2 | 19 | 10 | 20.7 | 79 | 2.5 | 681 | 284 | 665 | 51 | 54
2 | 19 | 11 | 21 | 80 | 3.6 | 700 | 281 | 696 | 59 | 33
2 | 19 | 12 | 21 | 75 | 3.6 | 836 | 183 | 884 | 62 | 4
2 | 19 | 13 | 21.7 | 76 | 4.1 | 865 | 482 | 818 | 60 | 333
2 | 19 | 14 | 21 | 77 | 4.6 | 717 | 396 | 674 | 53 | 310
2 | 19 | 15 | 21 | 77 | 5.1 | 472 | 374 | 407 | 43 | 294
2 | 19 | 16 | 20.8 | 77 | 5.1 | 469 | 72 | 457 | 32 | 282
2 | 19 | 17 | 20 | 79 | 5.1 | 316 | 63 | 265 | 20 | 272
2 | 19 | 18 | 19 | 82 | 4.6 | 120 | 30 | 45 | 8 | 262
2 | 19 | 19 | 18.4 | 85 | 4.1 | 3 | 3 | 2 | 0 | 253
2 | 19 | 20 | 18 | 87 | 3 | 0 | 0 | 0 | 0 | 243
2 | 19 | 21 | 16 | 88 | 1.5 | 0 | 0 | 0 | 0 | 231
2 | 19 | 22 | 14.9 | 90 | 1 | 0 | 0 | 0 | 0 | 217
2 | 19 | 23 | 14 | 93 | 1.5 | 0 | 0 | 0 | 0 | 201
2 | 20 | 0 | 13 | 93 | 2 | 0 | 0 | 0 | 0 | 182
2 | 20 | 1 | 12.8 | 95 | 2 | 0 | 0 | 0 | 0 | 163
2 | 20 | 2 | 12 | 94 | 1.5 | 0 | 0 | 0 | 0 | 146
2 | 20 | 3 | 12 | 95 | 0 | 0 | 0 | 0 | 0 | 132
2 | 20 | 4 | 11.9 | 96 | 1.5 | 0 | 0 | 0 | 0 | 120
2 | 20 | 5 | 12 | 96 | 1 | 0 | 0 | 0 | 0 | 109
2 | 20 | 6 | 13 | 96 | 1 | 31 | 31 | 25 | 6 | 100
2 | 20 | 7 | 17.4 | 96 | 1 | 195 | 118 | 155 | 17 | 91
2 | 20 | 8 | 19 | 80 | 3 | 234 | 209 | 192 | 29 | 81
2 | 20 | 9 | 20 | 75 | 3.6 | 314 | 307 | 255 | 40 | 69
2 | 20 | 10 | 20.7 | 70 | 4.6 | 686 | 255 | 682 | 50 | 54
2 | 20 | 11 | 22 | 65 | 5.6 | 803 | 227 | 831 | 58 | 33
2 | 20 | 12 | 22 | 64 | 6.1 | 906 | 187 | 965 | 62 | 4
2 | 20 | 13 | 21.5 | 67 | 6.1 | 872 | 132 | 942 | 60 | 334
2 | 20 | 14 | 22 | 69 | 6.6 | 736 | 327 | 718 | 52 | 310
2 | 20 | 15 | 20 | 74 | 6.1 | 581 | 378 | 523 | 43 | 294
2 | 20 | 16 | 20 | 78 | 6.1 | 370 | 193 | 334 | 31 | 282
2 | 20 | 17 | 20 | 75 | 5.6 | 389 | 151 | 325 | 20 | 272
2 | 20 | 18 | 19 | 79 | 4.6 | 132 | 39 | 53 | 8 | 263
2 | 20 | 19 | 18.6 | 84 | 4.1 | 0 | 0 | 0 | 0 | 253
2 | 20 | 20 | 18 | 84 | 3 | 0 | 0 | 0 | 0 | 243
2 | 20 | 21 | 17 | 88 | 3 | 0 | 0 | 0 | 0 | 231
2 | 20 | 22 | 17 | 89 | 3 | 0 | 0 | 0 | 0 | 218
2 | 20 | 23 | 16 | 91 | 1.5 | 0 | 0 | 0 | 0 | 201
2 | 21 | 0 | 17 | 92 | 2 | 0 | 0 | 0 | 0 | 182
2 | 21 | 1 | 17.9 | 87 | 4.6 | 0 | 0 | 0 | 0 | 163
2 | 21 | 2 | 18 | 86 | 4.1 | 0 | 0 | 0 | 0 | 146
2 | 21 | 3 | 18 | 84 | 4.1 | 0 | 0 | 0 | 0 | 132
2 | 21 | 4 | 15.9 | 88 | 1 | 0 | 0 | 0 | 0 | 119
2 | 21 | 5 | 15 | 90 | 1.5 | 0 | 0 | 0 | 0 | 109
2 | 21 | 6 | 17 | 91 | 1 | 64 | 22 | 19 | 5 | 99
2 | 21 | 7 | 19.2 | 87 | 2 | 239 | 31 | 190 | 17 | 90
2 | 21 | 8 | 20 | 82 | 3.6 | 442 | 67 | 427 | 29 | 80
2 | 21 | 9 | 21 | 79 | 4.1 | 603 | 70 | 628 | 40 | 69
2 | 21 | 10 | 21.3 | 76 | 4.1 | 736 | 180 | 763 | 50 | 54
2 | 21 | 11 | 21 | 74 | 4.6 | 794 | 275 | 809 | 58 | 32
2 | 21 | 12 | 22 | 74 | 4.6 | 686 | 313 | 677 | 62 | 4
2 | 21 | 13 | 22.4 | 73 | 4.6 | 814 | 218 | 851 | 59 | 334
2 | 21 | 14 | 22 | 73 | 4.1 | 703 | 390 | 664 | 52 | 311
2 | 21 | 15 | 21 | 75 | 4.6 | 517 | 359 | 461 | 42 | 295
2 | 21 | 16 | 21.7 | 72 | 5.6 | 442 | 117 | 425 | 31 | 282
2 | 21 | 17 | 21 | 76 | 5.1 | 297 | 115 | 250 | 20 | 272
2 | 21 | 18 | 20 | 82 | 4.1 | 75 | 65 | 55 | 8 | 263
2 | 21 | 19 | 19.1 | 84 | 4.1 | 0 | 0 | 0 | 0 | 253
2 | 21 | 20 | 19 | 87 | 4.1 | 0 | 0 | 0 | 0 | 243
2 | 21 | 21 | 19 | 88 | 5.1 | 0 | 0 | 0 | 0 | 232
2 | 21 | 22 | 19.6 | 89 | 5.6 | 0 | 0 | 0 | 0 | 218
2 | 21 | 23 | 20 | 89 | 5.1 | 0 | 0 | 0 | 0 | 201
2 | 22 | 0 | 19 | 92 | 6.6 | 0 | 0 | 0 | 0 | 182
2 | 22 | 1 | 18.9 | 91 | 6.6 | 0 | 0 | 0 | 0 | 163
2 | 22 | 2 | 18 | 86 | 4.6 | 0 | 0 | 0 | 0 | 146
2 | 22 | 3 | 18 | 86 | 3.6 | 0 | 0 | 0 | 0 | 131
2 | 22 | 4 | 17.5 | 87 | 3.6 | 0 | 0 | 0 | 0 | 119
2 | 22 | 5 | 17 | 84 | 4.1 | 0 | 0 | 0 | 0 | 109
2 | 22 | 6 | 18 | 79 | 4.1 | 64 | 23 | 19 | 5 | 99
2 | 22 | 7 | 18.7 | 74 | 5.1 | 239 | 40 | 192 | 17 | 90
2 | 22 | 8 | 19 | 73 | 6.1 | 378 | 124 | 354 | 28 | 80
2 | 22 | 9 | 20 | 68 | 7.2 | 441 | 338 | 384 | 40 | 68
2 | 22 | 10 | 20.5 | 67 | 8.7 | 714 | 394 | 675 | 50 | 53
2 | 22 | 11 | 20 | 71 | 8.7 | 750 | 224 | 779 | 58 | 32
2 | 22 | 12 | 21 | 68 | 9.2 | 564 | 437 | 497 | 61 | 4
2 | 22 | 13 | 21.2 | 64 | 9.7 | 861 | 139 | 935 | 59 | 334
2 | 22 | 14 | 21 | 68 | 8.7 | 788 | 200 | 823 | 52 | 311
2 | 22 | 15 | 21 | 70 | 9.2 | 661 | 314 | 632 | 42 | 295
2 | 22 | 16 | 19.9 | 68 | 9.7 | 494 | 98 | 486 | 31 | 283
2 | 22 | 17 | 19 | 70 | 10.8 | 300 | 70 | 257 | 19 | 272
2 | 22 | 18 | 19 | 75 | 9.7 | 101 | 26 | 39 | 8 | 263
2 | 22 | 19 | 18.3 | 78 | 7.2 | 0 | 0 | 0 | 0 | 254
2 | 22 | 20 | 19 | 79 | 8.2 | 0 | 0 | 0 | 0 | 244
2 | 22 | 21 | 19 | 82 | 7.2 | 0 | 0 | 0 | 0 | 232
2 | 22 | 22 | 18.5 | 83 | 8.7 | 0 | 0 | 0 | 0 | 218
2 | 22 | 23 | 18 | 83 | 7.7 | 0 | 0 | 0 | 0 | 201
2 | 23 | 0 | 18 | 83 | 4.6 | 0 | 0 | 0 | 0 | 182
2 | 23 | 1 | 17.6 | 85 | 4.1 | 0 | 0 | 0 | 0 | 163
2 | 23 | 2 | 17 | 85 | 4.6 | 0 | 0 | 0 | 0 | 146
2 | 23 | 3 | 17 | 86 | 2.5 | 0 | 0 | 0 | 0 | 131
2 | 23 | 4 | 18.3 | 82 | 6.6 | 0 | 0 | 0 | 0 | 119
2 | 23 | 5 | 18 | 84 | 6.6 | 0 | 0 | 0 | 0 | 108
2 | 23 | 6 | 17 | 89 | 4.6 | 19 | 18 | 15 | 5 | 99
2 | 23 | 7 | 18.3 | 81 | 5.6 | 169 | 115 | 137 | 17 | 90
2 | 23 | 8 | 19 | 72 | 7.7 | 316 | 222 | 274 | 28 | 80
2 | 23 | 9 | 20 | 55 | 8.7 | 503 | 108 | 516 | 39 | 68
2 | 23 | 10 | 19.4 | 57 | 8.7 | 648 | 256 | 646 | 49 | 53
2 | 23 | 11 | 20 | 47 | 8.7 | 669 | 385 | 634 | 57 | 32
2 | 23 | 12 | 20 | 45 | 9.2 | 614 | 404 | 566 | 61 | 3
2 | 23 | 13 | 19.2 | 45 | 9.7 | 717 | 313 | 714 | 59 | 334
2 | 23 | 14 | 19 | 41 | 10.8 | 735 | 280 | 740 | 51 | 311
2 | 23 | 15 | 19 | 37 | 9.7 | 686 | 198 | 695 | 42 | 295
2 | 23 | 16 | 16.7 | 60 | 6.1 | 428 | 120 | 415 | 31 | 283
2 | 23 | 17 | 15 | 60 | 7.7 | 300 | 39 | 262 | 19 | 273
2 | 23 | 18 | 13 | 64 | 5.6 | 100 | 31 | 42 | 7 | 263
2 | 23 | 19 | 12 | 69 | 2.5 | 0 | 0 | 0 | 0 | 254
2 | 23 | 20 | 11 | 71 | 2 | 0 | 0 | 0 | 0 | 244
2 | 23 | 21 | 10 | 74 | 2 | 0 | 0 | 0 | 0 | 232
2 | 23 | 22 | 10.2 | 74 | 1.5 | 0 | 0 | 0 | 0 | 218
2 | 23 | 23 | 8 | 75 | 2.5 | 0 | 0 | 0 | 0 | 201
2 | 24 | 0 | 8 | 78 | 2.5 | 0 | 0 | 0 | 0 | 182
2 | 24 | 1 | 6.8 | 80 | 2.5 | 0 | 0 | 0 | 0 | 163
2 | 24 | 2 | 6 | 83 | 3 | 0 | 0 | 0 | 0 | 145
2 | 24 | 3 | 7 | 84 | 3 | 0 | 0 | 0 | 0 | 131
2 | 24 | 4 | 6.4 | 84 | 3.6 | 0 | 0 | 0 | 0 | 119
2 | 24 | 5 | 6 | 87 | 3.6 | 0 | 0 | 0 | 0 | 108
2 | 24 | 6 | 8 | 85 | 4.1 | 47 | 23 | 19 | 5 | 99
2 | 24 | 7 | 11.7 | 75 | 3 | 228 | 78 | 187 | 16 | 89
2 | 24 | 8 | 16 | 46 | 2 | 428 | 64 | 422 | 28 | 79
2 | 24 | 9 | 17 | 56 | 2.5 | 608 | 69 | 645 | 39 | 68
2 | 24 | 10 | 18 | 56 | 3 | 744 | 143 | 795 | 49 | 52
2 | 24 | 11 | 19 | 59 | 3.6 | 838 | 142 | 914 | 57 | 31
2 | 24 | 12 | 20 | 54 | 5.1 | 880 | 95 | 983 | 61 | 3
2 | 24 | 13 | 20.3 | 55 | 5.6 | 883 | 120 | 975 | 58 | 334
2 | 24 | 14 | 20 | 54 | 6.6 | 834 | 125 | 906 | 51 | 312
2 | 24 | 15 | 20 | 54 | 7.2 | 667 | 179 | 684 | 41 | 295
2 | 24 | 16 | 18.9 | 60 | 6.6 | 492 | 153 | 477 | 30 | 283
2 | 24 | 17 | 18 | 62 | 6.6 | 297 | 54 | 261 | 19 | 273
2 | 24 | 18 | 17 | 65 | 7.2 | 79 | 29 | 35 | 7 | 264
2 | 24 | 19 | 16.1 | 69 | 4.6 | 0 | 0 | 0 | 0 | 254
2 | 24 | 20 | 16 | 71 | 5.1 | 0 | 0 | 0 | 0 | 244
2 | 24 | 21 | 16 | 68 | 4.1 | 0 | 0 | 0 | 0 | 232
2 | 24 | 22 | 14.5 | 73 | 2 | 0 | 0 | 0 | 0 | 218
2 | 24 | 23 | 14 | 76 | 2 | 0 | 0 | 0 | 0 | 201
2 | 25 | 0 | 16 | 73 | 4.1 | 0 | 0 | 0 | 0 | 182
2 | 25 | 1 | 16.6 | 71 | 4.6 | 0 | 0 | 0 | 0 | 163
2 | 25 | 2 | 16 | 72 | 4.1 | 0 | 0 | 0 | 0 | 145
2 | 25 | 3 | 16 | 71 | 3 | 0 | 0 | 0 | 0 | 130
2 | 25 | 4 | 16.3 | 74 | 3.6 | 0 | 0 | 0 | 0 | 118
2 | 25 | 5 | 16 | 74 | 3 | 0 | 0 | 0 | 0 | 108
2 | 25 | 6 | 16 | 80 | 5.1 | 8 | 8 | 6 | 5 | 98
2 | 25 | 7 | 17.1 | 72 | 5.1 | 97 | 97 | 78 | 16 | 89
2 | 25 | 8 | 17 | 80 | 6.1 | 186 | 186 | 150 | 28 | 79
2 | 25 | 9 | 18 | 69 | 5.6 | 292 | 282 | 238 | 39 | 67
2 | 25 | 10 | 18.3 | 66 | 6.1 | 338 | 269 | 295 | 49 | 52
2 | 25 | 11 | 18 | 68 | 7.7 | 364 | 364 | 293 | 57 | 31
2 | 25 | 12 | 19 | 66 | 7.2 | 644 | 247 | 659 | 60 | 3
2 | 25 | 13 | 19.2 | 75 | 7.2 | 706 | 356 | 691 | 58 | 335
2 | 25 | 14 | 20 | 74 | 7.7 | 697 | 380 | 668 | 51 | 312
2 | 25 | 15 | 19 | 76 | 7.7 | 635 | 125 | 668 | 41 | 296
2 | 25 | 16 | 18.6 | 78 | 7.7 | 491 | 107 | 490 | 30 | 284
2 | 25 | 17 | 17 | 79 | 7.7 | 233 | 94 | 202 | 19 | 273
2 | 25 | 18 | 17 | 84 | 6.1 | 25 | 25 | 20 | 7 | 264
2 | 25 | 19 | 16.2 | 85 | 6.1 | 0 | 0 | 0 | 0 | 254
2 | 25 | 20 | 16 | 81 | 5.6 | 0 | 0 | 0 | 0 | 244
2 | 25 | 21 | 16 | 81 | 5.6 | 0 | 0 | 0 | 0 | 233
2 | 25 | 22 | 15.8 | 82 | 5.6 | 0 | 0 | 0 | 0 | 218
2 | 25 | 23 | 16 | 77 | 4.6 | 0 | 0 | 0 | 0 | 201
2 | 26 | 0 | 16 | 77 | 4.1 | 0 | 0 | 0 | 0 | 182
2 | 26 | 1 | 16.3 | 75 | 3.6 | 0 | 0 | 0 | 0 | 163
2 | 26 | 2 | 17 | 74 | 4.1 | 0 | 0 | 0 | 0 | 145
2 | 26 | 3 | 17 | 78 | 4.6 | 0 | 0 | 0 | 0 | 130
2 | 26 | 4 | 16.6 | 77 | 3.6 | 0 | 0 | 0 | 0 | 118
2 | 26 | 5 | 16 | 84 | 3.6 | 0 | 0 | 0 | 0 | 107
2 | 26 | 6 | 14 | 85 | 2 | 31 | 22 | 18 | 4 | 98
2 | 26 | 7 | 16.7 | 78 | 2 | 217 | 51 | 183 | 16 | 89
2 | 26 | 8 | 18 | 74 | 2.5 | 334 | 144 | 313 | 28 | 79
2 | 26 | 9 | 19 | 69 | 4.1 | 405 | 339 | 346 | 39 | 67
2 | 26 | 10 | 20 | 60 | 4.1 | 695 | 280 | 699 | 49 | 52
2 | 26 | 11 | 19 | 66 | 6.1 | 590 | 488 | 511 | 56 | 31
2 | 26 | 12 | 19 | 66 | 6.6 | 436 | 421 | 356 | 60 | 3
2 | 26 | 13 | 19.5 | 66 | 6.6 | 530 | 397 | 474 | 58 | 335
2 | 26 | 14 | 20 | 64 | 6.6 | 753 | 183 | 802 | 51 | 312
2 | 26 | 15 | 19 | 66 | 8.2 | 653 | 67 | 710 | 41 | 296
2 | 26 | 16 | 19 | 61 | 6.6 | 497 | 48 | 515 | 30 | 284
2 | 26 | 17 | 18 | 68 | 6.6 | 292 | 40 | 263 | 18 | 274
2 | 26 | 18 | 17 | 65 | 5.6 | 83 | 26 | 35 | 7 | 264
2 | 26 | 19 | 16 | 69 | 3.6 | 0 | 0 | 0 | 0 | 255
2 | 26 | 20 | 16 | 71 | 3.6 | 0 | 0 | 0 | 0 | 245
2 | 26 | 21 | 17 | 70 | 4.1 | 0 | 0 | 0 | 0 | 233
2 | 26 | 22 | 17 | 70 | 5.1 | 0 | 0 | 0 | 0 | 219
2 | 26 | 23 | 17 | 66 | 4.6 | 0 | 0 | 0 | 0 | 202
2 | 27 | 0 | 17 | 69 | 4.1 | 0 | 0 | 0 | 0 | 182
2 | 27 | 1 | 17.2 | 65 | 4.1 | 0 | 0 | 0 | 0 | 162
2 | 27 | 2 | 17 | 66 | 4.1 | 0 | 0 | 0 | 0 | 145
2 | 27 | 3 | 17 | 70 | 3 | 0 | 0 | 0 | 0 | 130
2 | 27 | 4 | 13.9 | 78 | 2.5 | 0 | 0 | 0 | 0 | 118
2 | 27 | 5 | 14 | 82 | 2 | 0 | 0 | 0 | 0 | 107
2 | 27 | 6 | 14 | 82 | 2.5 | 14 | 14 | 11 | 4 | 98
2 | 27 | 7 | 16.6 | 79 | 1.5 | 117 | 113 | 95 | 16 | 88
2 | 27 | 8 | 20 | 68 | 4.6 | 408 | 103 | 403 | 27 | 78
2 | 27 | 9 | 20 | 66 | 5.1 | 611 | 82 | 656 | 38 | 66
2 | 27 | 10 | 19.5 | 70 | 5.6 | 516 | 280 | 497 | 48 | 51
2 | 27 | 11 | 20 | 70 | 6.1 | 344 | 325 | 284 | 56 | 30
2 | 27 | 12 | 21 | 67 | 6.1 | 558 | 558 | 449 | 59 | 3
2 | 27 | 13 | 21.2 | 65 | 6.1 | 845 | 160 | 928 | 57 | 335
2 | 27 | 14 | 21 | 67 | 7.2 | 747 | 203 | 791 | 50 | 313
2 | 27 | 15 | 19 | 70 | 7.2 | 550 | 210 | 552 | 41 | 296
2 | 27 | 16 | 17.8 | 75 | 6.6 | 128 | 127 | 103 | 30 | 284
2 | 27 | 17 | 18 | 71 | 6.1 | 95 | 93 | 77 | 18 | 274
2 | 27 | 18 | 18 | 77 | 4.6 | 52 | 37 | 33 | 6 | 264
2 | 27 | 19 | 17.1 | 80 | 4.6 | 0 | 0 | 0 | 0 | 255
2 | 27 | 20 | 17 | 81 | 4.1 | 0 | 0 | 0 | 0 | 245
2 | 27 | 21 | 17 | 82 | 5.6 | 0 | 0 | 0 | 0 | 233
2 | 27 | 22 | 17.5 | 81 | 5.1 | 0 | 0 | 0 | 0 | 219
2 | 27 | 23 | 17 | 83 | 4.1 | 0 | 0 | 0 | 0 | 202
2 | 28 | 0 | 18 | 80 | 6.1 | 0 | 0 | 0 | 0 | 182
2 | 28 | 1 | 16.9 | 76 | 5.5 | 0 | 0 | 0 | 0 | 162
2 | 28 | 2 | 16.7 | 81 | 5 | 0 | 0 | 0 | 0 | 144
2 | 28 | 3 | 16.2 | 86 | 4.7 | 0 | 0 | 0 | 0 | 130
2 | 28 | 4 | 15.2 | 77 | 4.5 | 0 | 0 | 0 | 0 | 117
2 | 28 | 5 | 15 | 76 | 4.6 | 0 | 0 | 0 | 0 | 107
2 | 28 | 6 | 15 | 67 | 6.1 | 39 | 26 | 21 | 4 | 97
2 | 28 | 7 | 16.1 | 62 | 9.7 | 220 | 46 | 190 | 16 | 88
2 | 28 | 8 | 17 | 56 | 8.7 | 423 | 98 | 422 | 27 | 78
2 | 28 | 9 | 19 | 55 | 8.2 | 572 | 223 | 571 | 38 | 66
2 | 28 | 10 | 19.9 | 48 | 6.1 | 659 | 199 | 691 | 48 | 51
2 | 28 | 11 | 21 | 41 | 5.1 | 809 | 176 | 883 | 56 | 30
2 | 28 | 12 | 21 | 53 | 4.1 | 772 | 106 | 868 | 59 | 3
2 | 28 | 13 | 20.6 | 59 | 6.1 | 595 | 403 | 549 | 57 | 335
2 | 28 | 14 | 22 | 52 | 3 | 714 | 326 | 713 | 50 | 313
2 | 28 | 15 | 21 | 55 | 3.6 | 653 | 61 | 720 | 40 | 297
2 | 28 | 16 | 19.1 | 65 | 6.1 | 483 | 48 | 508 | 29 | 284
2 | 28 | 17 | 19 | 69 | 3 | 275 | 37 | 253 | 18 | 274
2 | 28 | 18 | 17 | 58 | 3.6 | 81 | 37 | 41 | 6 | 265
2 | 28 | 19 | 15.6 | 65 | 3 | 0 | 0 | 0 | 0 | 255
2 | 28 | 20 | 15 | 67 | 5.1 | 0 | 0 | 0 | 0 | 245
2 | 28 | 21 | 14 | 72 | 3 | 0 | 0 | 0 | 0 | 233
2 | 28 | 22 | 13 | 75 | 3 | 0 | 0 | 0 | 0 | 219
2 | 28 | 23 | 13 | 74 | 2.5 | 0 | 0 | 0 | 0 | 202
3 | 1 | 0 | 11 | 79 | 1 | 0 | 0 | 0 | 0 | 182
3 | 1 | 1 | 12.1 | 80 | 3.6 | 0 | 0 | 0 | 0 | 162
3 | 1 | 2 | 10 | 83 | 0 | 0 | 0 | 0 | 0 | 144
3 | 1 | 3 | 8 | 86 | 2 | 0 | 0 | 0 | 0 | 129
3 | 1 | 4 | 7.7 | 88 | 2.5 | 0 | 0 | 0 | 0 | 117
3 | 1 | 5 | 7 | 89 | 2 | 0 | 0 | 0 | 0 | 107
3 | 1 | 6 | 9 | 87 | 2.5 | 42 | 19 | 16 | 4 | 97
3 | 1 | 7 | 14.5 | 82 | 1.5 | 223 | 54 | 195 | 15 | 88
3 | 1 | 8 | 16.6 | 71 | 2.4 | 425 | 48 | 441 | 27 | 78
3 | 1 | 9 | 18.5 | 66 | 4 | 616 | 29 | 687 | 38 | 66
3 | 1 | 10 | 18.8 | 61 | 5.8 | 775 | 58 | 879 | 48 | 50
3 | 1 | 11 | 19 | 60 | 7.7 | 880 | 161 | 976 | 55 | 30
3 | 1 | 12 | 20 | 58 | 8.7 | 925 | 51 | 1073 | 59 | 3
3 | 1 | 13 | 19.6 | 56 | 7.7 | 908 | 62 | 1047 | 56 | 335
3 | 1 | 14 | 19 | 56 | 9.2 | 800 | 76 | 905 | 50 | 313
3 | 1 | 15 | 19 | 58 | 8.2 | 685 | 57 | 763 | 40 | 297
3 | 1 | 16 | 18 | 58 | 9.2 | 489 | 51 | 517 | 29 | 285
3 | 1 | 17 | 17 | 69 | 8.2 | 183 | 183 | 147 | 18 | 274
3 | 1 | 18 | 17 | 69 | 7.7 | 33 | 33 | 27 | 6 | 265
3 | 1 | 19 | 16.7 | 75 | 6.6 | 0 | 0 | 0 | 0 | 256
3 | 1 | 20 | 17 | 74 | 7.7 | 0 | 0 | 0 | 0 | 245
3 | 1 | 21 | 16 | 73 | 5.1 | 0 | 0 | 0 | 0 | 233
3 | 1 | 22 | 17 | 78 | 5.1 | 0 | 0 | 0 | 0 | 219
3 | 1 | 23 | 17 | 78 | 6.6 | 0 | 0 | 0 | 0 | 202
3 | 2 | 0 | 16 | 91 | 8.2 | 0 | 0 | 0 | 0 | 182
3 | 2 | 1 | 15.2 | 80 | 6.6 | 0 | 0 | 0 | 0 | 162
3 | 2 | 2 | 14 | 72 | 7.7 | 0 | 0 | 0 | 0 | 144
3 | 2 | 3 | 13 | 66 | 3.6 | 0 | 0 | 0 | 0 | 129
3 | 2 | 4 | 12.7 | 69 | 5.1 | 0 | 0 | 0 | 0 | 117
3 | 2 | 5 | 13 | 65 | 6.1 | 0 | 0 | 0 | 0 | 106
3 | 2 | 6 | 13 | 68 | 5.1 | 6 | 6 | 5 | 4 | 97
3 | 2 | 7 | 14 | 77 | 3.6 | 119 | 81 | 100 | 15 | 87
3 | 2 | 8 | 15 | 68 | 3 | 292 | 132 | 279 | 27 | 77
3 | 2 | 9 | 16 | 68 | 2.5 | 414 | 296 | 372 | 38 | 65
3 | 2 | 10 | 17 | 59 | 3 | 641 | 202 | 676 | 48 | 50
3 | 2 | 11 | 18 | 51 | 8.2 | 820 | 121 | 923 | 55 | 29
3 | 2 | 12 | 18 | 37 | 10.3 | 897 | 226 | 979 | 58 | 3
3 | 2 | 13 | 19 | 39 | 9.2 | 908 | 178 | 1007 | 56 | 335
3 | 2 | 14 | 18 | 54 | 9.2 | 844 | 196 | 918 | 49 | 313
3 | 2 | 15 | 17 | 56 | 8.2 | 373 | 313 | 321 | 40 | 297
3 | 2 | 16 | 15.3 | 73 | 6.6 | 247 | 219 | 207 | 29 | 285
3 | 2 | 17 | 16 | 55 | 9.7 | 222 | 57 | 205 | 17 | 275
3 | 2 | 18 | 15 | 75 | 9.2 | 41 | 28 | 26 | 6 | 265
3 | 2 | 19 | 15.4 | 59 | 7.2 | 0 | 0 | 0 | 0 | 256
3 | 2 | 20 | 14 | 73 | 5.1 | 0 | 0 | 0 | 0 | 246
3 | 2 | 21 | 15 | 77 | 7.7 | 0 | 0 | 0 | 0 | 234
3 | 2 | 22 | 13.7 | 89 | 8.2 | 0 | 0 | 0 | 0 | 219
3 | 2 | 23 | 15 | 86 | 10.3 | 0 | 0 | 0 | 0 | 202
3 | 3 | 0 | 15 | 90 | 8.7 | 0 | 0 | 0 | 0 | 182
3 | 3 | 1 | 14.5 | 89 | 6.6 | 0 | 0 | 0 | 0 | 162
3 | 3 | 2 | 14 | 92 | 6.6 | 0 | 0 | 0 | 0 | 144
3 | 3 | 3 | 15 | 85 | 7.2 | 0 | 0 | 0 | 0 | 129
3 | 3 | 4 | 14 | 83 | 8.7 | 0 | 0 | 0 | 0 | 116
3 | 3 | 5 | 14 | 79 | 6.6 | 0 | 0 | 0 | 0 | 106
3 | 3 | 6 | 14 | 78 | 5.1 | 3 | 3 | 2 | 3 | 96
3 | 3 | 7 | 14.8 | 76 | 2.5 | 44 | 44 | 35 | 15 | 87
3 | 3 | 8 | 16 | 72 | 4.6 | 92 | 92 | 74 | 27 | 77
3 | 3 | 9 | 17 | 69 | 6.6 | 203 | 170 | 175 | 38 | 65
3 | 3 | 10 | 18.1 | 59 | 9.2 | 650 | 283 | 659 | 47 | 50
3 | 3 | 11 | 18 | 58 | 8.2 | 552 | 381 | 510 | 55 | 29
3 | 3 | 12 | 18 | 53 | 9.2 | 597 | 325 | 586 | 58 | 3
3 | 3 | 13 | 18.2 | 57 | 10.8 | 655 | 350 | 645 | 56 | 335
3 | 3 | 14 | 20 | 49 | 7.2 | 722 | 170 | 788 | 49 | 314
3 | 3 | 15 | 18 | 57 | 9.2 | 678 | 83 | 754 | 39 | 298
3 | 3 | 16 | 17.6 | 59 | 6.6 | 486 | 69 | 516 | 28 | 285
3 | 3 | 17 | 15 | 70 | 5.6 | 147 | 110 | 125 | 17 | 275
3 | 3 | 18 | 13 | 69 | 4.6 | 70 | 24 | 30 | 5 | 265
3 | 3 | 19 | 12.7 | 63 | 5.6 | 0 | 0 | 0 | 0 | 256
3 | 3 | 20 | 12 | 66 | 3.6 | 0 | 0 | 0 | 0 | 246
3 | 3 | 21 | 12 | 67 | 6.6 | 0 | 0 | 0 | 0 | 234
3 | 3 | 22 | 10.7 | 75 | 3.6 | 0 | 0 | 0 | 0 | 220
3 | 3 | 23 | 10 | 74 | 2.5 | 0 | 0 | 0 | 0 | 202
3 | 4 | 0 | 10 | 73 | 2.5 | 0 | 0 | 0 | 0 | 182
3 | 4 | 1 | 9.9 | 73 | 2 | 0 | 0 | 0 | 0 | 161
3 | 4 | 2 | 9 | 77 | 1.5 | 0 | 0 | 0 | 0 | 143
3 | 4 | 3 | 9 | 81 | 2 | 0 | 0 | 0 | 0 | 128
3 | 4 | 4 | 7.6 | 71 | 2 | 0 | 0 | 0 | 0 | 116
3 | 4 | 5 | 6 | 69 | 2.5 | 0 | 0 | 0 | 0 | 106
3 | 4 | 6 | 12 | 63 | 5.1 | 42 | 19 | 16 | 3 | 96
3 | 4 | 7 | 14 | 62 | 1 | 236 | 59 | 214 | 15 | 87
3 | 4 | 8 | 16 | 40 | 4.6 | 433 | 43 | 463 | 26 | 76
3 | 4 | 9 | 16 | 36 | 6.1 | 572 | 113 | 621 | 37 | 65
3 | 4 | 10 | 18.2 | 31 | 5.6 | 766 | 52 | 886 | 47 | 49
3 | 4 | 11 | 18 | 28 | 6.1 | 883 | 55 | 1033 | 54 | 29
3 | 4 | 12 | 19 | 28 | 6.6 | 923 | 45 | 1088 | 58 | 2
3 | 4 | 13 | 19.1 | 27 | 5.6 | 920 | 117 | 1055 | 55 | 336
3 | 4 | 14 | 18 | 29 | 5.6 | 791 | 253 | 842 | 48 | 314
3 | 4 | 15 | 18 | 32 | 6.6 | 678 | 64 | 765 | 39 | 298
3 | 4 | 16 | 16.9 | 36 | 5.6 | 488 | 62 | 525 | 28 | 286
3 | 4 | 17 | 15 | 43 | 4.6 | 264 | 73 | 248 | 17 | 275
3 | 4 | 18 | 14 | 54 | 4.1 | 50 | 40 | 34 | 5 | 266
3 | 4 | 19 | 12.1 | 62 | 3.6 | 0 | 0 | 0 | 0 | 256
3 | 4 | 20 | 11 | 68 | 3 | 0 | 0 | 0 | 0 | 246
3 | 4 | 21 | 10 | 73 | 2 | 0 | 0 | 0 | 0 | 234
3 | 4 | 22 | 8.6 | 79 | 2 | 0 | 0 | 0 | 0 | 220
3 | 4 | 23 | 8 | 84 | 2 | 0 | 0 | 0 | 0 | 202
3 | 5 | 0 | 7 | 85 | 2 | 0 | 0 | 0 | 0 | 182
3 | 5 | 1 | 7.6 | 86 | 1.5 | 0 | 0 | 0 | 0 | 161
3 | 5 | 2 | 7 | 88 | 2.5 | 0 | 0 | 0 | 0 | 143
3 | 5 | 3 | 7 | 88 | 2.5 | 0 | 0 | 0 | 0 | 128
3 | 5 | 4 | 7.4 | 89 | 2.5 | 0 | 0 | 0 | 0 | 116
3 | 5 | 5 | 7 | 89 | 2.5 | 0 | 0 | 0 | 0 | 105
3 | 5 | 6 | 8 | 88 | 2.5 | 11 | 11 | 9 | 3 | 96
3 | 5 | 7 | 11.4 | 79 | 2 | 119 | 102 | 98 | 15 | 86
3 | 5 | 8 | 14 | 76 | 1.5 | 147 | 147 | 118 | 26 | 76
3 | 5 | 9 | 15 | 71 | 1.5 | 224 | 219 | 183 | 37 | 64
3 | 5 | 10 | 17.1 | 76 | 5.1 | 397 | 379 | 327 | 47 | 49
3 | 5 | 11 | 18 | 76 | 6.1 | 558 | 457 | 489 | 54 | 28
3 | 5 | 12 | 19 | 73 | 7.7 | 723 | 144 | 813 | 57 | 2
3 | 5 | 13 | 18.7 | 73 | 7.2 | 422 | 409 | 345 | 55 | 336
3 | 5 | 14 | 20 | 70 | 6.6 | 516 | 189 | 542 | 48 | 314
3 | 5 | 15 | 17 | 82 | 7.2 | 231 | 192 | 200 | 39 | 298
3 | 5 | 16 | 15.6 | 89 | 5.6 | 116 | 109 | 96 | 28 | 286
3 | 5 | 17 | 16 | 87 | 7.2 | 114 | 96 | 95 | 16 | 276
3 | 5 | 18 | 16 | 83 | 6.6 | 14 | 13 | 11 | 5 | 266
3 | 5 | 19 | 16.3 | 87 | 6.1 | 0 | 0 | 0 | 0 | 257
3 | 5 | 20 | 16 | 84 | 6.6 | 0 | 0 | 0 | 0 | 246
3 | 5 | 21 | 16 | 84 | 7.7 | 0 | 0 | 0 | 0 | 234
3 | 5 | 22 | 15.6 | 79 | 8.2 | 0 | 0 | 0 | 0 | 220
3 | 5 | 23 | 15 | 67 | 7.7 | 0 | 0 | 0 | 0 | 202
3 | 6 | 0 | 15 | 66 | 7.7 | 0 | 0 | 0 | 0 | 182
3 | 6 | 1 | 15.4 | 78 | 7.2 | 0 | 0 | 0 | 0 | 161
3 | 6 | 2 | 15 | 76 | 8.7 | 0 | 0 | 0 | 0 | 143
3 | 6 | 3 | 16 | 77 | 6.6 | 0 | 0 | 0 | 0 | 128
3 | 6 | 4 | 15.5 | 77 | 5.6 | 0 | 0 | 0 | 0 | 115
3 | 6 | 5 | 15 | 81 | 6.6 | 0 | 0 | 0 | 0 | 105
3 | 6 | 6 | 16 | 79 | 6.1 | 6 | 6 | 5 | 3 | 95
3 | 6 | 7 | 16.5 | 72 | 5.1 | 161 | 88 | 142 | 14 | 86
3 | 6 | 8 | 17 | 70 | 7.7 | 308 | 190 | 285 | 26 | 76
3 | 6 | 9 | 18 | 65 | 5.6 | 503 | 176 | 525 | 37 | 64
3 | 6 | 10 | 18.9 | 60 | 6.6 | 758 | 308 | 786 | 46 | 48
3 | 6 | 11 | 19 | 59 | 6.1 | 775 | 215 | 849 | 54 | 28
3 | 6 | 12 | 18 | 69 | 5.1 | 449 | 409 | 378 | 57 | 2
3 | 6 | 13 | 17.9 | 71 | 4.1 | 489 | 406 | 427 | 55 | 336
3 | 6 | 14 | 18 | 74 | 3.6 | 389 | 299 | 348 | 48 | 314
3 | 6 | 15 | 17 | 74 | 4.1 | 206 | 202 | 167 | 38 | 298
3 | 6 | 16 | 17 | 75 | 3.6 | 141 | 133 | 117 | 28 | 286
3 | 6 | 17 | 17 | 80 | 3 | 86 | 86 | 70 | 16 | 276
3 | 6 | 18 | 16 | 86 | 3 | 17 | 17 | 14 | 4 | 266
3 | 6 | 19 | 16.5 | 84 | 4.1 | 0 | 0 | 0 | 0 | 257
3 | 6 | 20 | 16 | 85 | 4.6 | 0 | 0 | 0 | 0 | 247
3 | 6 | 21 | 17 | 83 | 6.6 | 0 | 0 | 0 | 0 | 235
3 | 6 | 22 | 16.3 | 86 | 4.1 | 0 | 0 | 0 | 0 | 220
3 | 6 | 23 | 16 | 87 | 3.6 | 0 | 0 | 0 | 0 | 202
3 | 7 | 0 | 17 | 86 | 4.6 | 0 | 0 | 0 | 0 | 182
3 | 7 | 1 | 16.2 | 90 | 3 | 0 | 0 | 0 | 0 | 161
3 | 7 | 2 | 17 | 94 | 4.6 | 0 | 0 | 0 | 0 | 142
3 | 7 | 3 | 17 | 96 | 4.1 | 0 | 0 | 0 | 0 | 127
3 | 7 | 4 | 16 | 97 | 6.6 | 0 | 0 | 0 | 0 | 115
3 | 7 | 5 | 16 | 96 | 4.6 | 0 | 0 | 0 | 0 | 105
3 | 7 | 6 | 16 | 96 | 3 | 0 | 0 | 0 | 3 | 95
3 | 7 | 7 | 17.7 | 96 | 4.6 | 95 | 72 | 80 | 14 | 86
3 | 7 | 8 | 19 | 92 | 4.6 | 376 | 82 | 398 | 26 | 75
3 | 7 | 9 | 19 | 89 | 5.1 | 509 | 150 | 544 | 37 | 63
3 | 7 | 10 | 18.4 | 91 | 5.1 | 261 | 261 | 210 | 46 | 48
3 | 7 | 11 | 20 | 87 | 5.6 | 572 | 478 | 499 | 53 | 28
3 | 7 | 12 | 19 | 89 | 7.7 | 295 | 268 | 248 | 56 | 2
3 | 7 | 13 | 18.8 | 88 | 7.2 | 272 | 272 | 219 | 54 | 336
3 | 7 | 14 | 19 | 91 | 4.6 | 206 | 189 | 173 | 47 | 315
3 | 7 | 15 | 19 | 89 | 5.1 | 208 | 208 | 167 | 38 | 299
3 | 7 | 16 | 18.5 | 91 | 4.6 | 142 | 142 | 114 | 27 | 286
3 | 7 | 17 | 19 | 93 | 5.1 | 64 | 64 | 52 | 16 | 276
3 | 7 | 18 | 18 | 94 | 5.1 | 25 | 19 | 17 | 4 | 267
3 | 7 | 19 | 17.6 | 96 | 4.6 | 0 | 0 | 0 | 0 | 257
3 | 7 | 20 | 18 | 96 | 5.1 | 0 | 0 | 0 | 0 | 247
3 | 7 | 21 | 17 | 95 | 5.6 | 0 | 0 | 0 | 0 | 235
3 | 7 | 22 | 17.4 | 95 | 5.1 | 0 | 0 | 0 | 0 | 220
3 | 7 | 23 | 17 | 94 | 4.1 | 0 | 0 | 0 | 0 | 202
3 | 8 | 0 | 17 | 95 | 4.1 | 0 | 0 | 0 | 0 | 182
3 | 8 | 1 | 17.4 | 94 | 4.6 | 0 | 0 | 0 | 0 | 161
3 | 8 | 2 | 17 | 95 | 5.1 | 0 | 0 | 0 | 0 | 142
3 | 8 | 3 | 17 | 97 | 5.1 | 0 | 0 | 0 | 0 | 127
3 | 8 | 4 | 17.6 | 96 | 5.6 | 0 | 0 | 0 | 0 | 115
3 | 8 | 5 | 16 | 97 | 2.5 | 0 | 0 | 0 | 0 | 104
3 | 8 | 6 | 16 | 97 | 0.5 | 8 | 8 | 6 | 2 | 95
3 | 8 | 7 | 17.3 | 97 | 1.5 | 95 | 80 | 79 | 14 | 85
3 | 8 | 8 | 18 | 95 | 4.1 | 248 | 199 | 216 | 25 | 75
3 | 8 | 9 | 19 | 92 | 4.6 | 406 | 202 | 405 | 36 | 63
3 | 8 | 10 | 19.2 | 90 | 4.6 | 508 | 254 | 512 | 46 | 48
3 | 8 | 11 | 19 | 87 | 6.1 | 430 | 427 | 348 | 53 | 27
3 | 8 | 12 | 17 | 97 | 6.1 | 272 | 270 | 219 | 56 | 2
3 | 8 | 13 | 17.4 | 77 | 11.3 | 753 | 444 | 734 | 54 | 336
3 | 8 | 14 | 18 | 69 | 9.7 | 764 | 64 | 900 | 47 | 315
3 | 8 | 15 | 18 | 68 | 8.2 | 595 | 57 | 688 | 38 | 299
3 | 8 | 16 | 17.9 | 65 | 7.2 | 358 | 112 | 374 | 27 | 287
3 | 8 | 17 | 17 | 72 | 6.1 | 178 | 82 | 167 | 16 | 276
3 | 8 | 18 | 15 | 82 | 6.1 | 14 | 12 | 10 | 4 | 267
3 | 8 | 19 | 14.7 | 78 | 5.6 | 0 | 0 | 0 | 0 | 257
3 | 8 | 20 | 16 | 72 | 6.6 | 0 | 0 | 0 | 0 | 247
3 | 8 | 21 | 13 | 78 | 8.7 | 0 | 0 | 0 | 0 | 235
3 | 8 | 22 | 11.6 | 89 | 4.6 | 0 | 0 | 0 | 0 | 220
3 | 8 | 23 | 12 | 87 | 3 | 0 | 0 | 0 | 0 | 202
3 | 9 | 0 | 13 | 85 | 3.6 | 0 | 0 | 0 | 0 | 181
3 | 9 | 1 | 14.1 | 74 | 5.1 | 0 | 0 | 0 | 0 | 160
3 | 9 | 2 | 15 | 65 | 8.2 | 0 | 0 | 0 | 0 | 142
3 | 9 | 3 | 15 | 72 | 7.7 | 0 | 0 | 0 | 0 | 127
3 | 9 | 4 | 12.6 | 72 | 4.6 | 0 | 0 | 0 | 0 | 114
3 | 9 | 5 | 11 | 79 | 0.5 | 0 | 0 | 0 | 0 | 104
3 | 9 | 6 | 11 | 87 | 1 | 11 | 11 | 9 | 2 | 94
3 | 9 | 7 | 13.4 | 88 | 0.5 | 150 | 89 | 134 | 14 | 85
3 | 9 | 8 | 14 | 83 | 5.6 | 170 | 155 | 142 | 25 | 75
3 | 9 | 9 | 15 | 69 | 5.6 | 583 | 50 | 678 | 36 | 63
3 | 9 | 10 | 16.1 | 58 | 6.6 | 642 | 152 | 718 | 46 | 47
3 | 9 | 11 | 16 | 59 | 7.7 | 764 | 326 | 799 | 53 | 27
3 | 9 | 12 | 17 | 62 | 7.7 | 939 | 204 | 1068 | 56 | 2
3 | 9 | 13 | 17.5 | 50 | 7.7 | 886 | 59 | 1063 | 53 | 336
3 | 9 | 14 | 17 | 55 | 8.2 | 712 | 120 | 818 | 47 | 315
3 | 9 | 15 | 17 | 58 | 7.2 | 666 | 121 | 753 | 37 | 299
3 | 9 | 16 | 16.6 | 42 | 6.6 | 469 | 73 | 520 | 27 | 287
3 | 9 | 17 | 16 | 48 | 6.6 | 245 | 42 | 250 | 15 | 277
3 | 9 | 18 | 14 | 58 | 4.1 | 47 | 20 | 22 | 4 | 267
3 | 9 | 19 | 12.3 | 64 | 1 | 0 | 0 | 0 | 0 | 258
3 | 9 | 20 | 11 | 72 | 2 | 0 | 0 | 0 | 0 | 247
3 | 9 | 21 | 9 | 76 | 1 | 0 | 0 | 0 | 0 | 235
3 | 9 | 22 | 8.5 | 81 | 1.5 | 0 | 0 | 0 | 0 | 221
3 | 9 | 23 | 8 | 86 | 1 | 0 | 0 | 0 | 0 | 202
3 | 10 | 0 | 7 | 87 | 0.5 | 0 | 0 | 0 | 0 | 181
3 | 10 | 1 | 7.1 | 89 | 2.5 | 0 | 0 | 0 | 0 | 160
3 | 10 | 2 | 7 | 89 | 1 | 0 | 0 | 0 | 0 | 141
3 | 10 | 3 | 6 | 92 | 2.5 | 0 | 0 | 0 | 0 | 126
3 | 10 | 4 | 6.2 | 92 | 2.5 | 0 | 0 | 0 | 0 | 114
3 | 10 | 5 | 6 | 92 | 3 | 0 | 0 | 0 | 0 | 104
3 | 10 | 6 | 7 | 92 | 3 | 25 | 16 | 13 | 2 | 94
3 | 10 | 7 | 9.1 | 91 | 2.5 | 42 | 42 | 34 | 14 | 84
3 | 10 | 8 | 14 | 88 | 2 | 242 | 160 | 224 | 25 | 74
3 | 10 | 9 | 16 | 72 | 2.5 | 551 | 185 | 590 | 36 | 62
3 | 10 | 10 | 16.7 | 63 | 3 | 375 | 316 | 327 | 45 | 47
3 | 10 | 11 | 18 | 64 | 3.6 | 616 | 494 | 548 | 52 | 27
3 | 10 | 12 | 19 | 55 | 5.6 | 875 | 195 | 997 | 55 | 2
3 | 10 | 13 | 19 | 56 | 6.1 | 842 | 54 | 1015 | 53 | 336
3 | 10 | 14 | 19 | 58 | 6.1 | 758 | 56 | 907 | 46 | 315
3 | 10 | 15 | 18 | 65 | 5.1 | 470 | 246 | 469 | 37 | 300
3 | 10 | 16 | 17.2 | 69 | 5.6 | 211 | 202 | 173 | 26 | 287
3 | 10 | 17 | 17 | 71 | 4.1 | 69 | 69 | 56 | 15 | 277
3 | 10 | 18 | 17 | 75 | 5.1 | 28 | 20 | 18 | 3 | 267
3 | 10 | 19 | 16.9 | 77 | 4.6 | 0 | 0 | 0 | 0 | 258
3 | 10 | 20 | 17 | 82 | 5.1 | 0 | 0 | 0 | 0 | 248
3 | 10 | 21 | 17 | 82 | 6.6 | 0 | 0 | 0 | 0 | 236
3 | 10 | 22 | 17.4 | 85 | 7.2 | 0 | 0 | 0 | 0 | 221
3 | 10 | 23 | 18 | 87 | 6.6 | 0 | 0 | 0 | 0 | 203
3 | 11 | 0 | 17 | 91 | 5.6 | 0 | 0 | 0 | 0 | 181
3 | 11 | 1 | 17.4 | 92 | 6.1 | 0 | 0 | 0 | 0 | 160
3 | 11 | 2 | 18 | 93 | 6.6 | 0 | 0 | 0 | 0 | 141
3 | 11 | 3 | 18 | 93 | 6.1 | 0 | 0 | 0 | 0 | 126
3 | 11 | 4 | 15.5 | 94 | 2.5 | 0 | 0 | 0 | 0 | 114
3 | 11 | 5 | 16 | 92 | 4.1 | 0 | 0 | 0 | 0 | 103
3 | 11 | 6 | 15 | 92 | 2.5 | 6 | 6 | 5 | 2 | 94
3 | 11 | 7 | 17.1 | 88 | 3 | 200 | 35 | 205 | 13 | 84
3 | 11 | 8 | 18 | 85 | 4.1 | 416 | 55 | 470 | 25 | 74
3 | 11 | 9 | 20 | 69 | 4.6 | 555 | 81 | 641 | 36 | 62
3 | 11 | 10 | 19.5 | 73 | 5.1 | 703 | 173 | 791 | 45 | 46
3 | 11 | 11 | 20 | 66 | 5.6 | 830 | 54 | 1006 | 52 | 26
3 | 11 | 12 | 20 | 67 | 5.1 | 872 | 68 | 1054 | 55 | 2
3 | 11 | 13 | 19.2 | 66 | 5.6 | 664 | 417 | 642 | 53 | 336
3 | 11 | 14 | 19 | 64 | 5.1 | 658 | 173 | 738 | 46 | 316
3 | 11 | 15 | 18 | 70 | 4.6 | 375 | 345 | 314 | 37 | 300
3 | 11 | 16 | 17.3 | 71 | 4.1 | 164 | 159 | 134 | 26 | 288
3 | 11 | 17 | 17 | 71 | 5.1 | 67 | 67 | 54 | 15 | 277
3 | 11 | 18 | 16 | 74 | 2.5 | 6 | 6 | 5 | 3 | 268
3 | 11 | 19 | 15.8 | 78 | 2.5 | 0 | 0 | 0 | 0 | 258
3 | 11 | 20 | 16 | 79 | 2 | 0 | 0 | 0 | 0 | 248
3 | 11 | 21 | 15 | 87 | 2.5 | 0 | 0 | 0 | 0 | 236
3 | 11 | 22 | 15.6 | 85 | 2 | 0 | 0 | 0 | 0 | 221
3 | 11 | 23 | 16 | 85 | 2.5 | 0 | 0 | 0 | 0 | 203
3 | 12 | 0 | 16 | 74 | 5.6 | 0 | 0 | 0 | 0 | 181
3 | 12 | 1 | 15.2 | 72 | 3.6 | 0 | 0 | 0 | 0 | 160
3 | 12 | 2 | 15 | 72 | 3 | 0 | 0 | 0 | 0 | 141
3 | 12 | 3 | 14 | 75 | 2.5 | 0 | 0 | 0 | 0 | 126
3 | 12 | 4 | 14.3 | 76 | 5.1 | 0 | 0 | 0 | 0 | 113
3 | 12 | 5 | 13 | 85 | 2 | 0 | 0 | 0 | 0 | 103
3 | 12 | 6 | 13 | 89 | 2.5 | 3 | 3 | 2 | 2 | 93
3 | 12 | 7 | 14.6 | 75 | 3 | 78 | 76 | 64 | 13 | 84
3 | 12 | 8 | 17 | 61 | 5.6 | 392 | 47 | 448 | 25 | 73
3 | 12 | 9 | 17 | 64 | 4.6 | 402 | 158 | 426 | 35 | 61
3 | 12 | 10 | 17.8 | 58 | 4.6 | 485 | 334 | 456 | 45 | 46
3 | 12 | 11 | 20 | 52 | 6.1 | 738 | 107 | 873 | 52 | 26
3 | 12 | 12 | 19 | 58 | 8.7 | 902 | 60 | 1100 | 54 | 1
3 | 12 | 13 | 19.1 | 59 | 8.7 | 882 | 73 | 1068 | 52 | 336
3 | 12 | 14 | 21 | 48 | 7.7 | 800 | 103 | 948 | 46 | 316
3 | 12 | 15 | 18 | 51 | 6.1 | 467 | 167 | 502 | 36 | 300
3 | 12 | 16 | 18.4 | 54 | 6.1 | 372 | 91 | 410 | 26 | 288
3 | 12 | 17 | 17 | 56 | 5.6 | 227 | 40 | 241 | 14 | 277
3 | 12 | 18 | 15 | 69 | 6.1 | 39 | 21 | 32 | 3 | 268
3 | 12 | 19 | 14.5 | 71 | 6.1 | 0 | 0 | 0 | 0 | 258
3 | 12 | 20 | 14 | 75 | 4.1 | 0 | 0 | 0 | 0 | 248
3 | 12 | 21 | 13 | 74 | 5.6 | 0 | 0 | 0 | 0 | 236
3 | 12 | 22 | 12.9 | 72 | 6.6 | 0 | 0 | 0 | 0 | 221
3 | 12 | 23 | 12 | 67 | 6.1 | 0 | 0 | 0 | 0 | 203
3 | 13 | 0 | 12 | 62 | 6.1 | 0 | 0 | 0 | 0 | 181
3 | 13 | 1 | 12.1 | 61 | 7.2 | 0 | 0 | 0 | 0 | 159
3 | 13 | 2 | 12 | 57 | 6.6 | 0 | 0 | 0 | 0 | 141
3 | 13 | 3 | 12 | 52 | 7.7 | 0 | 0 | 0 | 0 | 125
3 | 13 | 4 | 11.7 | 51 | 7.2 | 0 | 0 | 0 | 0 | 113
3 | 13 | 5 | 12 | 50 | 7.7 | 0 | 0 | 0 | 0 | 103
3 | 13 | 6 | 12 | 51 | 7.7 | 20 | 17 | 14 | 1 | 93
3 | 13 | 7 | 13.4 | 52 | 8.2 | 189 | 34 | 200 | 13 | 83
3 | 13 | 8 | 15 | 48 | 8.2 | 398 | 40 | 462 | 24 | 73
3 | 13 | 9 | 16 | 45 | 8.7 | 589 | 86 | 688 | 35 | 61
3 | 13 | 10 | 17.6 | 43 | 8.2 | 742 | 45 | 904 | 44 | 46
3 | 13 | 11 | 19 | 30 | 8.7 | 847 | 61 | 1034 | 51 | 26
3 | 13 | 12 | 20 | 35 | 6.1 | 889 | 50 | 1094 | 54 | 1
3 | 13 | 13 | 20.7 | 33 | 5.6 | 858 | 160 | 1004 | 52 | 337
3 | 13 | 14 | 21 | 33 | 4.6 | 772 | 102 | 919 | 45 | 316
3 | 13 | 15 | 22 | 33 | 3.6 | 625 | 64 | 745 | 36 | 300
3 | 13 | 16 | 21.4 | 37 | 1.5 | 438 | 85 | 496 | 25 | 288
3 | 13 | 17 | 18 | 59 | 4.1 | 225 | 42 | 242 | 14 | 278
3 | 13 | 18 | 16 | 61 | 2.5 | 40 | 25 | 33 | 2 | 268
3 | 13 | 19 | 14.1 | 67 | 2 | 0 | 0 | 0 | 0 | 259
3 | 13 | 20 | 13 | 74 | 2.5 | 0 | 0 | 0 | 0 | 248
3 | 13 | 21 | 11 | 78 | 2.5 | 0 | 0 | 0 | 0 | 236
3 | 13 | 22 | 11.5 | 83 | 2 | 0 | 0 | 0 | 0 | 221
3 | 13 | 23 | 11 | 77 | 2 | 0 | 0 | 0 | 0 | 203
3 | 14 | 0 | 9 | 79 | 3.6 | 0 | 0 | 0 | 0 | 181
3 | 14 | 1 | 8.5 | 78 | 2.5 | 0 | 0 | 0 | 0 | 159
3 | 14 | 2 | 8 | 77 | 3 | 0 | 0 | 0 | 0 | 140
3 | 14 | 3 | 7 | 80 | 3 | 0 | 0 | 0 | 0 | 125
3 | 14 | 4 | 7.2 | 80 | 3 | 0 | 0 | 0 | 0 | 113
3 | 14 | 5 | 7 | 80 | 3 | 0 | 0 | 0 | 0 | 102
3 | 14 | 6 | 7 | 80 | 2.5 | 16 | 14 | 11 | 1 | 93
3 | 14 | 7 | 11 | 71 | 3 | 172 | 34 | 184 | 13 | 83
3 | 14 | 8 | 15 | 63 | 2 | 378 | 36 | 444 | 24 | 73
3 | 14 | 9 | 15 | 53 | 3 | 580 | 90 | 681 | 35 | 61
3 | 14 | 10 | 17.1 | 52 | 3.6 | 733 | 55 | 894 | 44 | 45
3 | 14 | 11 | 17 | 49 | 4.1 | 833 | 137 | 987 | 51 | 25
3 | 14 | 12 | 17 | 53 | 3.6 | 869 | 136 | 1034 | 54 | 1
3 | 14 | 13 | 17.4 | 58 | 3.6 | 842 | 91 | 1020 | 51 | 337
3 | 14 | 14 | 18 | 59 | 3.6 | 750 | 56 | 917 | 45 | 316
3 | 14 | 15 | 18 | 52 | 4.1 | 608 | 56 | 733 | 36 | 301
3 | 14 | 16 | 18.1 | 54 | 3 | 427 | 55 | 499 | 25 | 288
3 | 14 | 17 | 17 | 62 | 3 | 222 | 43 | 241 | 14 | 278
3 | 14 | 18 | 15 | 72 | 3 | 36 | 25 | 31 | 2 | 268
3 | 14 | 19 | 14.9 | 72 | 2 | 0 | 0 | 0 | 0 | 259
3 | 14 | 20 | 12 | 78 | 1 | 0 | 0 | 0 | 0 | 249
3 | 14 | 21 | 10 | 87 | 2 | 0 | 0 | 0 | 0 | 236
3 | 14 | 22 | 9.2 | 89 | 2.5 | 0 | 0 | 0 | 0 | 222
3 | 14 | 23 | 9 | 90 | 3 | 0 | 0 | 0 | 0 | 203
3 | 15 | 0 | 8 | 89 | 2.5 | 0 | 0 | 0 | 0 | 181
3 | 15 | 1 | 7.7 | 91 | 3 | 0 | 0 | 0 | 0 | 159
3 | 15 | 2 | 8 | 92 | 3.6 | 0 | 0 | 0 | 0 | 140
3 | 15 | 3 | 7 | 92 | 3.6 | 0 | 0 | 0 | 0 | 125
3 | 15 | 4 | 7.3 | 93 | 3.6 | 0 | 0 | 0 | 0 | 112
3 | 15 | 5 | 7 | 92 | 3.6 | 0 | 0 | 0 | 0 | 102
3 | 15 | 6 | 9 | 94 | 2.5 | 25 | 23 | 19 | 1 | 92
3 | 15 | 7 | 12.6 | 88 | 1.5 | 214 | 54 | 229 | 13 | 83
3 | 15 | 8 | 15 | 76 | 2 | 383 | 62 | 444 | 24 | 72
3 | 15 | 9 | 18 | 70 | 1 | 539 | 82 | 637 | 35 | 60
3 | 15 | 10 | 17.8 | 68 | 3.6 | 717 | 52 | 881 | 44 | 45
3 | 15 | 11 | 20 | 68 | 4.1 | 806 | 124 | 963 | 51 | 25
3 | 15 | 12 | 21 | 69 | 5.1 | 878 | 57 | 1087 | 53 | 1
3 | 15 | 13 | 21.9 | 59 | 5.1 | 559 | 227 | 603 | 51 | 337
3 | 15 | 14 | 22 | 53 | 5.6 | 639 | 156 | 736 | 45 | 317
3 | 15 | 15 | 22 | 57 | 6.6 | 547 | 215 | 590 | 35 | 301
3 | 15 | 16 | 20.7 | 61 | 6.1 | 316 | 123 | 338 | 25 | 289
3 | 15 | 17 | 18 | 67 | 7.2 | 199 | 38 | 220 | 13 | 278
3 | 15 | 18 | 16 | 75 | 6.6 | 0 | 0 | 0 | 2 | 269
3 | 15 | 19 | 15.6 | 77 | 6.1 | 0 | 0 | 0 | 0 | 259
3 | 15 | 20 | 16 | 76 | 7.2 | 0 | 0 | 0 | 0 | 249
3 | 15 | 21 | 16 | 77 | 6.1 | 0 | 0 | 0 | 0 | 237
3 | 15 | 22 | 15.6 | 77 | 5.6 | 0 | 0 | 0 | 0 | 222
3 | 15 | 23 | 15 | 74 | 4.6 | 0 | 0 | 0 | 0 | 203
3 | 16 | 0 | 15 | 73 | 3.6 | 0 | 0 | 0 | 0 | 181
3 | 16 | 1 | 14.7 | 76 | 4.6 | 0 | 0 | 0 | 0 | 159
3 | 16 | 2 | 14 | 77 | 4.6 | 0 | 0 | 0 | 0 | 140
3 | 16 | 3 | 14 | 77 | 5.1 | 0 | 0 | 0 | 0 | 124
3 | 16 | 4 | 13.3 | 82 | 4.1 | 0 | 0 | 0 | 0 | 112
3 | 16 | 5 | 12 | 86 | 3 | 0 | 0 | 0 | 0 | 101
3 | 16 | 6 | 13 | 87 | 3.6 | 14 | 13 | 10 | 1 | 92
3 | 16 | 7 | 15 | 80 | 3 | 125 | 37 | 134 | 12 | 82
3 | 16 | 8 | 16 | 75 | 4.1 | 181 | 171 | 150 | 24 | 72
3 | 16 | 9 | 19 | 68 | 2.5 | 336 | 311 | 282 | 34 | 60
3 | 16 | 10 | 19.6 | 69 | 3.6 | 317 | 309 | 258 | 44 | 45
3 | 16 | 11 | 20 | 68 | 3.6 | 558 | 440 | 505 | 50 | 25
3 | 16 | 12 | 21 | 71 | 3.6 | 584 | 385 | 563 | 53 | 1
3 | 16 | 13 | 20.3 | 75 | 2.5 | 828 | 84 | 1016 | 51 | 337
3 | 16 | 14 | 20 | 74 | 2 | 736 | 54 | 910 | 44 | 317
3 | 16 | 15 | 20 | 78 | 2 | 578 | 54 | 705 | 35 | 301
3 | 16 | 16 | 20 | 78 | 2 | 405 | 52 | 482 | 24 | 289
3 | 16 | 17 | 19 | 81 | 1.5 | 203 | 43 | 226 | 13 | 279
3 | 16 | 18 | 17 | 89 | 1.5 | 29 | 24 | 24 | 2 | 269
3 | 16 | 19 | 16.5 | 93 | 1.5 | 0 | 0 | 0 | 0 | 259
3 | 16 | 20 | 16 | 91 | 0.5 | 0 | 0 | 0 | 0 | 249
3 | 16 | 21 | 16 | 92 | 0.5 | 0 | 0 | 0 | 0 | 237
3 | 16 | 22 | 15.1 | 92 | 0.5 | 0 | 0 | 0 | 0 | 222
3 | 16 | 23 | 15 | 95 | 0.5 | 0 | 0 | 0 | 0 | 203
3 | 17 | 0 | 15 | 96 | 1.5 | 0 | 0 | 0 | 0 | 181
3 | 17 | 1 | 15 | 95 | 1.5 | 0 | 0 | 0 | 0 | 158
3 | 17 | 2 | 16 | 95 | 0.5 | 0 | 0 | 0 | 0 | 139
3 | 17 | 3 | 16 | 93 | 1 | 0 | 0 | 0 | 0 | 124
3 | 17 | 4 | 16.5 | 94 | 3 | 0 | 0 | 0 | 0 | 112
3 | 17 | 5 | 15 | 92 | 1.5 | 0 | 0 | 0 | 0 | 101
3 | 17 | 6 | 15 | 94 | 1 | 8 | 7 | 6 | 1 | 92
3 | 17 | 7 | 16.6 | 86 | 1.5 | 91 | 81 | 77 | 12 | 82
3 | 17 | 8 | 18 | 83 | 2.5 | 272 | 195 | 254 | 24 | 72
3 | 17 | 9 | 18 | 78 | 3.6 | 533 | 52 | 652 | 34 | 59
3 | 17 | 10 | 18.9 | 75 | 3 | 692 | 254 | 764 | 43 | 44
3 | 17 | 11 | 19 | 74 | 3 | 800 | 67 | 993 | 50 | 24
3 | 17 | 12 | 20 | 72 | 4.1 | 833 | 72 | 1034 | 52 | 1
3 | 17 | 13 | 19.5 | 69 | 4.1 | 803 | 105 | 979 | 50 | 337
3 | 17 | 14 | 19 | 68 | 4.6 | 714 | 210 | 814 | 44 | 317
3 | 17 | 15 | 20 | 70 | 4.6 | 572 | 159 | 653 | 35 | 301
3 | 17 | 16 | 19 | 70 | 3.6 | 392 | 43 | 474 | 24 | 289
3 | 17 | 17 | 18 | 71 | 2.5 | 195 | 35 | 223 | 13 | 279
3 | 17 | 18 | 16 | 76 | 0.5 | 26 | 23 | 21 | 1 | 269
3 | 17 | 19 | 15.8 | 81 | 1.5 | 0 | 0 | 0 | 0 | 260
3 | 17 | 20 | 14 | 84 | 2 | 0 | 0 | 0 | 0 | 249
3 | 17 | 21 | 13 | 87 | 2 | 0 | 0 | 0 | 0 | 237
3 | 17 | 22 | 13.2 | 86 | 3 | 0 | 0 | 0 | 0 | 222
3 | 17 | 23 | 13 | 85 | 2.5 | 0 | 0 | 0 | 0 | 203
3 | 18 | 0 | 14 | 83 | 2.5 | 0 | 0 | 0 | 0 | 181
3 | 18 | 1 | 13.7 | 83 | 1.5 | 0 | 0 | 0 | 0 | 158
3 | 18 | 2 | 13 | 86 | 3 | 0 | 0 | 0 | 0 | 139
3 | 18 | 3 | 12 | 87 | 2.5 | 0 | 0 | 0 | 0 | 124
3 | 18 | 4 | 10.8 | 88 | 3 | 0 | 0 | 0 | 0 | 111
3 | 18 | 5 | 10 | 92 | 2.5 | 0 | 0 | 0 | 0 | 101
3 | 18 | 6 | 11 | 92 | 3 | 13 | 13 | 10 | 0 | 91
3 | 18 | 7 | 13.1 | 90 | 2.5 | 134 | 78 | 131 | 12 | 82
3 | 18 | 8 | 18 | 79 | 1.5 | 372 | 38 | 454 | 23 | 71
3 | 18 | 9 | 18 | 82 | 3 | 456 | 106 | 533 | 34 | 59
3 | 18 | 10 | 19.4 | 66 | 2.5 | 455 | 331 | 426 | 43 | 44
3 | 18 | 11 | 20 | 66 | 2.5 | 466 | 285 | 463 | 50 | 24
3 | 18 | 12 | 20 | 68 | 3.6 | 459 | 375 | 410 | 52 | 1
3 | 18 | 13 | 20.3 | 61 | 4.6 | 511 | 509 | 412 | 50 | 337
3 | 18 | 14 | 22 | 50 | 4.1 | 683 | 66 | 847 | 43 | 317
3 | 18 | 15 | 21 | 52 | 3.6 | 589 | 55 | 730 | 34 | 302
3 | 18 | 16 | 20.7 | 56 | 2.5 | 330 | 124 | 363 | 24 | 289
3 | 18 | 17 | 19 | 74 | 2 | 172 | 30 | 201 | 13 | 279
3 | 18 | 18 | 18 | 78 | 1.5 | 6 | 6 | 5 | 1 | 269
3 | 18 | 19 | 17.4 | 82 | 0.5 | 0 | 0 | 0 | 0 | 260
3 | 18 | 20 | 17 | 84 | 0 | 0 | 0 | 0 | 0 | 250
3 | 18 | 21 | 16 | 85 | 0.5 | 0 | 0 | 0 | 0 | 237
3 | 18 | 22 | 15.4 | 86 | 1.5 | 0 | 0 | 0 | 0 | 222
3 | 18 | 23 | 14 | 90 | 1.5 | 0 | 0 | 0 | 0 | 203
3 | 19 | 0 | 15 | 91 | 1.5 | 0 | 0 | 0 | 0 | 181
3 | 19 | 1 | 16 | 92 | 2 | 0 | 0 | 0 | 0 | 158
3 | 19 | 2 | 16.6 | 93 | 1.5 | 0 | 0 | 0 | 0 | 138
3 | 19 | 3 | 17 | 89 | 1.5 | 0 | 0 | 0 | 0 | 123
3 | 19 | 4 | 18 | 89 | 1.5 | 0 | 0 | 0 | 0 | 111
3 | 19 | 5 | 17.1 | 90 | 1.5 | 0 | 0 | 0 | 0 | 100
3 | 19 | 6 | 17 | 89 | 1.5 | 0 | 0 | 0 | 0 | 91
3 | 19 | 7 | 18 | 89 | 1 | 23 | 22 | 18 | 12 | 81
3 | 19 | 8 | 19.4 | 91 | 1.5 | 158 | 157 | 128 | 23 | 71
3 | 19 | 9 | 20 | 93 | 2.5 | 272 | 238 | 235 | 34 | 59
3 | 19 | 10 | 19 | 90 | 2.5 | 181 | 181 | 146 | 43 | 43
3 | 19 | 11 | 20.5 | 85 | 2.5 | 564 | 321 | 573 | 49 | 24
3 | 19 | 12 | 21 | 82 | 2.5 | 855 | 53 | 1082 | 52 | 1
3 | 19 | 13 | 21 | 77 | 2.5 | 820 | 119 | 1004 | 49 | 337
3 | 19 | 14 | 21.4 | 78 | 2.5 | 714 | 179 | 837 | 43 | 317
3 | 19 | 15 | 21 | 77 | 3 | 561 | 66 | 693 | 34 | 302
3 | 19 | 16 | 21 | 73 | 2.5 | 372 | 42 | 458 | 24 | 290
3 | 19 | 17 | 20.2 | 80 | 2 | 177 | 55 | 199 | 12 | 279
3 | 19 | 18 | 19 | 87 | 0.5 | 20 | 19 | 16 | 1 | 270
3 | 19 | 19 | 17 | 89 | 0.5 | 0 | 0 | 0 | 0 | 260
3 | 19 | 20 | 16 | 94 | 1 | 0 | 0 | 0 | 0 | 250
3 | 19 | 21 | 15 | 95 | 2 | 0 | 0 | 0 | 0 | 238
3 | 19 | 22 | 15 | 97 | 2 | 0 | 0 | 0 | 0 | 222
3 | 19 | 23 | 15.7 | 98 | 2.5 | 0 | 0 | 0 | 0 | 203
3 | 20 | 0 | 16 | 99 | 3 | 0 | 0 | 0 | 0 | 180
3 | 20 | 1 | 15 | 98 | 2.5 | 0 | 0 | 0 | 0 | 158
3 | 20 | 2 | 14.6 | 99 | 3 | 0 | 0 | 0 | 0 | 138
3 | 20 | 3 | 14 | 99 | 1.5 | 0 | 0 | 0 | 0 | 123
3 | 20 | 4 | 12 | 99 | 2.5 | 0 | 0 | 0 | 0 | 111
3 | 20 | 5 | 12.2 | 99 | 2.5 | 0 | 0 | 0 | 0 | 100
3 | 20 | 6 | 13 | 99 | 2 | 3 | 3 | 2 | 0 | 90
3 | 20 | 7 | 14 | 99 | 1.5 | 86 | 76 | 74 | 12 | 81
3 | 20 | 8 | 15.5 | 98 | 2 | 178 | 127 | 168 | 23 | 71
3 | 20 | 9 | 18 | 89 | 1.5 | 422 | 272 | 414 | 33 | 58
3 | 20 | 10 | 20 | 79 | 3 | 508 | 245 | 540 | 42 | 43
3 | 20 | 11 | 19.8 | 78 | 4.6 | 637 | 487 | 587 | 49 | 24
3 | 20 | 12 | 21 | 75 | 4.1 | 723 | 243 | 821 | 51 | 0
3 | 20 | 13 | 20 | 81 | 3.6 | 458 | 301 | 447 | 49 | 337
3 | 20 | 14 | 20.4 | 81 | 3 | 442 | 156 | 498 | 43 | 318
3 | 20 | 15 | 20 | 85 | 4.1 | 420 | 320 | 388 | 34 | 302
3 | 20 | 16 | 20 | 88 | 2.5 | 172 | 169 | 140 | 23 | 290
3 | 20 | 17 | 19.4 | 88 | 2 | 89 | 79 | 77 | 12 | 280
3 | 20 | 18 | 18 | 93 | 2 | 8 | 8 | 7 | 0 | 270
3 | 20 | 19 | 18 | 94 | 1 | 0 | 0 | 0 | 0 | 260
3 | 20 | 20 | 17.8 | 95 | 0.5 | 0 | 0 | 0 | 0 | 250
3 | 20 | 21 | 17 | 95 | 0 | 0 | 0 | 0 | 0 | 238
3 | 20 | 22 | 18 | 94 | 2 | 0 | 0 | 0 | 0 | 223
3 | 20 | 23 | 17.4 | 96 | 1.5 | 0 | 0 | 0 | 0 | 203
3 | 21 | 0 | 17 | 96 | 1.5 | 0 | 0 | 0 | 0 | 180
3 | 21 | 1 | 18 | 96 | 0.5 | 0 | 0 | 0 | 0 | 157
3 | 21 | 2 | 17 | 96 | 2 | 0 | 0 | 0 | 0 | 138
3 | 21 | 3 | 18 | 96 | 2.5 | 0 | 0 | 0 | 0 | 122
3 | 21 | 4 | 18 | 96 | 3.6 | 0 | 0 | 0 | 0 | 110
3 | 21 | 5 | 17.4 | 95 | 3 | 0 | 0 | 0 | 0 | 100
3 | 21 | 6 | 18 | 95 | 3.6 | 0 | 0 | 0 | 0 | 90
3 | 21 | 7 | 19 | 95 | 4.6 | 75 | 68 | 64 | 11 | 81
3 | 21 | 8 | 19.4 | 89 | 5.1 | 264 | 52 | 320 | 23 | 70
3 | 21 | 9 | 20 | 82 | 5.6 | 431 | 196 | 465 | 33 | 58
3 | 21 | 10 | 20 | 86 | 6.6 | 297 | 297 | 239 | 42 | 43
3 | 21 | 11 | 20.3 | 88 | 5.6 | 508 | 478 | 424 | 49 | 23
3 | 21 | 12 | 22 | 81 | 5.6 | 744 | 286 | 830 | 51 | 0
3 | 21 | 13 | 21 | 80 | 5.6 | 591 | 331 | 608 | 49 | 337
3 | 21 | 14 | 17.3 | 90 | 5.6 | 206 | 203 | 167 | 42 | 318
3 | 21 | 15 | 17 | 92 | 4.1 | 156 | 156 | 126 | 33 | 302
3 | 21 | 16 | 16 | 88 | 5.6 | 138 | 138 | 112 | 23 | 290
3 | 21 | 17 | 16.8 | 74 | 4.1 | 55 | 54 | 45 | 12 | 280
3 | 21 | 18 | 17 | 77 | 3.6 | 0 | 0 | 0 | 0 | 270
3 | 21 | 19 | 16 | 83 | 4.6 | 0 | 0 | 0 | 0 | 261
3 | 21 | 20 | 14.1 | 90 | 2 | 0 | 0 | 0 | 0 | 250
3 | 21 | 21 | 13 | 93 | 2 | 0 | 0 | 0 | 0 | 238
3 | 21 | 22 | 12 | 95 | 2.5 | 0 | 0 | 0 | 0 | 223
3 | 21 | 23 | 12.2 | 94 | 2.5 | 0 | 0 | 0 | 0 | 203
3 | 22 | 0 | 12 | 91 | 1.5 | 0 | 0 | 0 | 0 | 180
3 | 22 | 1 | 12 | 94 | 2.5 | 0 | 0 | 0 | 0 | 157
3 | 22 | 2 | 11.2 | 94 | 1.5 | 0 | 0 | 0 | 0 | 137
3 | 22 | 3 | 12 | 94 | 2 | 0 | 0 | 0 | 0 | 122
3 | 22 | 4 | 12 | 91 | 1.5 | 0 | 0 | 0 | 0 | 110
3 | 22 | 5 | 11.2 | 90 | 2.5 | 0 | 0 | 0 | 0 | 99
3 | 22 | 6 | 13 | 90 | 4.1 | 6 | 6 | 5 | 0 | 90
3 | 22 | 7 | 15 | 85 | 5.6 | 153 | 53 | 176 | 11 | 80
3 | 22 | 8 | 16.8 | 79 | 6.6 | 347 | 90 | 413 | 22 | 70
3 | 22 | 9 | 17 | 75 | 7.2 | 430 | 225 | 452 | 33 | 58
3 | 22 | 10 | 18 | 71 | 8.2 | 497 | 188 | 559 | 42 | 42
3 | 22 | 11 | 18.3 | 69 | 8.7 | 464 | 334 | 440 | 48 | 23
3 | 22 | 12 | 19 | 68 | 7.7 | 611 | 265 | 670 | 51 | 0
3 | 22 | 13 | 20 | 61 | 7.2 | 759 | 124 | 937 | 48 | 337
3 | 22 | 14 | 19.6 | 64 | 7.2 | 666 | 121 | 817 | 42 | 318
3 | 22 | 15 | 18 | 67 | 7.2 | 400 | 258 | 396 | 33 | 303
3 | 22 | 16 | 17 | 73 | 6.6 | 183 | 174 | 152 | 23 | 290
3 | 22 | 17 | 16.6 | 70 | 7.2 | 136 | 36 | 164 | 11 | 280
3 | 22 | 18 | 16 | 76 | 7.7 | 25 | 25 | 20 | 0 | 271
3 | 22 | 19 | 15 | 79 | 7.2 | 0 | 0 | 0 | 0 | 261
3 | 22 | 20 | 15.4 | 82 | 6.6 | 0 | 0 | 0 | 0 | 251
3 | 22 | 21 | 15 | 84 | 6.6 | 0 | 0 | 0 | 0 | 238
3 | 22 | 22 | 16 | 84 | 6.6 | 0 | 0 | 0 | 0 | 223
3 | 22 | 23 | 15.6 | 84 | 5.1 | 0 | 0 | 0 | 0 | 203
3 | 23 | 0 | 16 | 83 | 5.1 | 0 | 0 | 0 | 0 | 180
3 | 23 | 1 | 16 | 83 | 5.6 | 0 | 0 | 0 | 0 | 157
3 | 23 | 2 | 15.4 | 85 | 5.1 | 0 | 0 | 0 | 0 | 137
3 | 23 | 3 | 16 | 85 | 5.6 | 0 | 0 | 0 | 0 | 122
3 | 23 | 4 | 15 | 85 | 5.1 | 0 | 0 | 0 | 0 | 109
3 | 23 | 5 | 15.4 | 86 | 4.1 | 0 | 0 | 0 | 0 | 99
3 | 23 | 6 | 16 | 82 | 4.6 | 0 | 0 | 0 | 0 | 89
3 | 23 | 7 | 17 | 78 | 5.1 | 58 | 58 | 47 | 11 | 80
3 | 23 | 8 | 18.2 | 73 | 7.7 | 192 | 148 | 178 | 22 | 69
3 | 23 | 9 | 19 | 70 | 7.2 | 478 | 109 | 578 | 33 | 57
3 | 23 | 10 | 21 | 65 | 7.2 | 566 | 310 | 589 | 42 | 42
3 | 23 | 11 | 20.3 | 67 | 7.2 | 408 | 380 | 343 | 48 | 23
3 | 23 | 12 | 21 | 68 | 7.7 | 581 | 309 | 609 | 50 | 0
3 | 23 | 13 | 20 | 73 | 6.6 | 400 | 341 | 353 | 48 | 337
3 | 23 | 14 | 18.8 | 75 | 6.6 | 294 | 294 | 237 | 42 | 318
3 | 23 | 15 | 17 | 84 | 6.6 | 117 | 117 | 94 | 33 | 303
3 | 23 | 16 | 17 | 87 | 7.2 | 125 | 115 | 106 | 22 | 291
3 | 23 | 17 | 16.6 | 87 | 7.2 | 64 | 64 | 52 | 11 | 280
3 | 23 | 18 | 17 | 87 | 5.1 | 11 | 11 | 9 | 0 | 271
3 | 23 | 19 | 16 | 88 | 5.6 | 0 | 0 | 0 | 0 | 261
3 | 23 | 20 | 16.5 | 85 | 6.1 | 0 | 0 | 0 | 0 | 251
3 | 23 | 21 | 17 | 84 | 7.2 | 0 | 0 | 0 | 0 | 239
3 | 23 | 22 | 16 | 88 | 6.6 | 0 | 0 | 0 | 0 | 223
3 | 23 | 23 | 15.9 | 90 | 5.1 | 0 | 0 | 0 | 0 | 204
3 | 24 | 0 | 16 | 91 | 4.6 | 0 | 0 | 0 | 0 | 180
3 | 24 | 1 | 16 | 91 | 6.1 | 0 | 0 | 0 | 0 | 156
3 | 24 | 2 | 15.7 | 92 | 3.6 | 0 | 0 | 0 | 0 | 137
3 | 24 | 3 | 16 | 92 | 3 | 0 | 0 | 0 | 0 | 121
3 | 24 | 4 | 16 | 90 | 6.1 | 0 | 0 | 0 | 0 | 109
3 | 24 | 5 | 15.4 | 90 | 7.2 | 0 | 0 | 0 | 0 | 99
3 | 24 | 6 | 15 | 88 | 8.7 | 0 | 0 | 0 | 0 | 89
3 | 24 | 7 | 15 | 89 | 8.7 | 0 | 0 | 0 | 11 | 79
3 | 24 | 8 | 15 | 86 | 8.7 | 17 | 17 | 14 | 22 | 69
3 | 24 | 9 | 15 | 82 | 10.3 | 89 | 89 | 72 | 32 | 57
3 | 24 | 10 | 15 | 81 | 8.2 | 125 | 125 | 101 | 41 | 42
3 | 24 | 11 | 15.5 | 81 | 9.7 | 175 | 160 | 148 | 47 | 22
3 | 24 | 12 | 16 | 76 | 11.3 | 385 | 361 | 323 | 50 | 0
3 | 24 | 13 | 16 | 80 | 10.8 | 411 | 354 | 362 | 47 | 337
3 | 24 | 14 | 15.7 | 76 | 12.8 | 350 | 332 | 292 | 41 | 318
3 | 24 | 15 | 17 | 72 | 13.3 | 583 | 136 | 710 | 32 | 303
3 | 24 | 16 | 16 | 72 | 13.3 | 344 | 124 | 399 | 22 | 291
3 | 24 | 17 | 15.4 | 71 | 12.8 | 171 | 50 | 211 | 11 | 281
3 | 24 | 18 | 15 | 76 | 12.8 | 8 | 8 | 6 | 0 | 271
3 | 24 | 19 | 14 | 76 | 9.7 | 0 | 0 | 0 | 0 | 261
3 | 24 | 20 | 14.4 | 77 | 9.2 | 0 | 0 | 0 | 0 | 251
3 | 24 | 21 | 14 | 78 | 6.6 | 0 | 0 | 0 | 0 | 239
3 | 24 | 22 | 14 | 78 | 9.2 | 0 | 0 | 0 | 0 | 223
3 | 24 | 23 | 13.8 | 79 | 9.2 | 0 | 0 | 0 | 0 | 204
3 | 25 | 0 | 13 | 80 | 9.2 | 0 | 0 | 0 | 0 | 180
3 | 25 | 1 | 13 | 80 | 8.7 | 0 | 0 | 0 | 0 | 156
3 | 25 | 2 | 13.1 | 77 | 8.7 | 0 | 0 | 0 | 0 | 136
3 | 25 | 3 | 13 | 77 | 8.2 | 0 | 0 | 0 | 0 | 121
3 | 25 | 4 | 13 | 72 | 9.2 | 0 | 0 | 0 | 0 | 109
3 | 25 | 5 | 12.2 | 76 | 8.7 | 0 | 0 | 0 | 0 | 98
3 | 25 | 6 | 13 | 72 | 9.2 | 0 | 0 | 0 | 0 | 89
3 | 25 | 7 | 14 | 71 | 10.8 | 139 | 33 | 178 | 11 | 79
3 | 25 | 8 | 14.7 | 64 | 9.7 | 327 | 78 | 404 | 22 | 69
3 | 25 | 9 | 15 | 57 | 10.3 | 413 | 194 | 453 | 32 | 56
3 | 25 | 10 | 16 | 56 | 9.7 | 436 | 169 | 495 | 41 | 41
3 | 25 | 11 | 17.1 | 55 | 9.7 | 561 | 274 | 606 | 47 | 22
3 | 25 | 12 | 17 | 54 | 8.2 | 616 | 190 | 724 | 49 | 0
3 | 25 | 13 | 17 | 58 | 9.2 | 470 | 396 | 418 | 47 | 338
3 | 25 | 14 | 17.7 | 56 | 8.7 | 574 | 165 | 684 | 41 | 319
3 | 25 | 15 | 17 | 54 | 9.2 | 397 | 215 | 420 | 32 | 303
3 | 25 | 16 | 16 | 56 | 7.7 | 228 | 181 | 210 | 22 | 291
3 | 25 | 17 | 15.4 | 59 | 6.1 | 83 | 67 | 76 | 10 | 281
3 | 25 | 18 | 15 | 62 | 7.7 | 0 | 0 | 0 | 0 | 271
3 | 25 | 19 | 14 | 64 | 7.7 | 0 | 0 | 0 | 0 | 262
3 | 25 | 20 | 13.2 | 66 | 6.1 | 0 | 0 | 0 | 0 | 251
3 | 25 | 21 | 13 | 69 | 6.1 | 0 | 0 | 0 | 0 | 239
3 | 25 | 22 | 12 | 71 | 5.6 | 0 | 0 | 0 | 0 | 224
3 | 25 | 23 | 12 | 73 | 6.6 | 0 | 0 | 0 | 0 | 204
3 | 26 | 0 | 12 | 73 | 6.1 | 0 | 0 | 0 | 0 | 180
3 | 26 | 1 | 12 | 73 | 6.1 | 0 | 0 | 0 | 0 | 156
3 | 26 | 2 | 11.7 | 74 | 6.1 | 0 | 0 | 0 | 0 | 136
3 | 26 | 3 | 12 | 76 | 5.6 | 0 | 0 | 0 | 0 | 120
3 | 26 | 4 | 11 | 78 | 5.1 | 0 | 0 | 0 | 0 | 108
3 | 26 | 5 | 11.3 | 79 | 5.6 | 0 | 0 | 0 | 0 | 98
3 | 26 | 6 | 11 | 79 | 5.1 | 0 | 0 | 0 | 0 | 88
3 | 26 | 7 | 12 | 75 | 4.1 | 36 | 35 | 30 | 10 | 79
3 | 26 | 8 | 13.2 | 74 | 4.1 | 106 | 100 | 89 | 22 | 68
3 | 26 | 9 | 15 | 69 | 3.6 | 186 | 173 | 157 | 32 | 56
3 | 26 | 10 | 16 | 67 | 3.6 | 250 | 230 | 212 | 41 | 41
3 | 26 | 11 | 16.7 | 64 | 4.6 | 300 | 300 | 241 | 47 | 22
3 | 26 | 12 | 17 | 61 | 4.6 | 181 | 181 | 146 | 49 | 0
3 | 26 | 13 | 18 | 58 | 4.1 | 233 | 233 | 188 | 47 | 338
3 | 26 | 14 | 18.9 | 52 | 6.1 | 356 | 267 | 335 | 40 | 319
3 | 26 | 15 | 18 | 57 | 6.1 | 114 | 113 | 92 | 32 | 304
3 | 26 | 16 | 18 | 58 | 5.6 | 203 | 144 | 199 | 21 | 291
3 | 26 | 17 | 17.7 | 59 | 4.6 | 39 | 39 | 31 | 10 | 281
3 | 26 | 18 | 17 | 61 | 4.6 | 0 | 0 | 0 | 0 | 272
3 | 26 | 19 | 17 | 63 | 5.1 | 0 | 0 | 0 | 0 | 262
3 | 26 | 20 | 17.1 | 65 | 4.6 | 0 | 0 | 0 | 0 | 252
3 | 26 | 21 | 17 | 68 | 4.1 | 0 | 0 | 0 | 0 | 239
3 | 26 | 22 | 17 | 64 | 4.6 | 0 | 0 | 0 | 0 | 224
3 | 26 | 23 | 16.9 | 70 | 3.6 | 0 | 0 | 0 | 0 | 204
3 | 27 | 0 | 17 | 71 | 3.6 | 0 | 0 | 0 | 0 | 180
3 | 27 | 1 | 17 | 72 | 3.6 | 0 | 0 | 0 | 0 | 155
3 | 27 | 2 | 16.6 | 80 | 2.5 | 0 | 0 | 0 | 0 | 135
3 | 27 | 3 | 16 | 86 | 3 | 0 | 0 | 0 | 0 | 120
3 | 27 | 4 | 16 | 90 | 3 | 0 | 0 | 0 | 0 | 108
3 | 27 | 5 | 16 | 93 | 3 | 0 | 0 | 0 | 0 | 98
3 | 27 | 6 | 17 | 90 | 4.1 | 0 | 0 | 0 | 0 | 88
3 | 27 | 7 | 18 | 83 | 4.6 | 61 | 61 | 49 | 10 | 78
3 | 27 | 8 | 19.1 | 83 | 5.1 | 119 | 112 | 100 | 21 | 68
3 | 27 | 9 | 20 | 78 | 6.6 | 306 | 190 | 312 | 32 | 56
3 | 27 | 10 | 21 | 77 | 7.2 | 186 | 186 | 150 | 40 | 41
3 | 27 | 11 | 20.4 | 83 | 6.1 | 283 | 254 | 244 | 46 | 22
3 | 27 | 12 | 20 | 92 | 6.1 | 225 | 225 | 181 | 49 | 0
3 | 27 | 13 | 21 | 85 | 3.6 | 433 | 364 | 387 | 46 | 338
3 | 27 | 14 | 22.8 | 76 | 5.6 | 478 | 251 | 511 | 40 | 319
3 | 27 | 15 | 23 | 74 | 4.1 | 431 | 173 | 494 | 31 | 304
3 | 27 | 16 | 23 | 75 | 2 | 225 | 146 | 229 | 21 | 292
3 | 27 | 17 | 21.6 | 79 | 2.5 | 44 | 43 | 37 | 10 | 281
3 | 27 | 18 | 19 | 95 | 7.2 | 0 | 0 | 0 | 0 | 272
3 | 27 | 19 | 19 | 95 | 6.1 | 0 | 0 | 0 | 0 | 262
3 | 27 | 20 | 17.9 | 96 | 6.6 | 0 | 0 | 0 | 0 | 252
3 | 27 | 21 | 17 | 96 | 3 | 0 | 0 | 0 | 0 | 240
3 | 27 | 22 | 17 | 93 | 3 | 0 | 0 | 0 | 0 | 224
3 | 27 | 23 | 17 | 95 | 3.6 | 0 | 0 | 0 | 0 | 204
3 | 28 | 0 | 17 | 94 | 4.1 | 0 | 0 | 0 | 0 | 179
3 | 28 | 1 | 17 | 92 | 4.1 | 0 | 0 | 0 | 0 | 155
3 | 28 | 2 | 17.3 | 93 | 3.6 | 0 | 0 | 0 | 0 | 135
3 | 28 | 3 | 18 | 92 | 4.1 | 0 | 0 | 0 | 0 | 120
3 | 28 | 4 | 17 | 94 | 4.6 | 0 | 0 | 0 | 0 | 108
3 | 28 | 5 | 17.2 | 90 | 5.6 | 0 | 0 | 0 | 0 | 97
3 | 28 | 6 | 17 | 90 | 5.6 | 0 | 0 | 0 | 0 | 88
3 | 28 | 7 | 17 | 88 | 5.1 | 28 | 26 | 24 | 10 | 78
3 | 28 | 8 | 17.4 | 88 | 7.2 | 172 | 107 | 179 | 21 | 68
3 | 28 | 9 | 17 | 84 | 8.7 | 294 | 174 | 306 | 31 | 55
3 | 28 | 10 | 18 | 79 | 9.2 | 363 | 266 | 347 | 40 | 40
3 | 28 | 11 | 17.9 | 78 | 8.7 | 538 | 257 | 591 | 46 | 21
3 | 28 | 12 | 18 | 79 | 10.8 | 533 | 459 | 471 | 48 | 359
3 | 28 | 13 | 18 | 76 | 10.8 | 338 | 332 | 276 | 46 | 338
3 | 28 | 14 | 17.7 | 76 | 11.3 | 416 | 364 | 365 | 40 | 319
3 | 28 | 15 | 17 | 76 | 12.8 | 464 | 96 | 588 | 31 | 304
3 | 28 | 16 | 16 | 78 | 9.2 | 386 | 127 | 472 | 21 | 292
3 | 28 | 17 | 15.7 | 80 | 11.3 | 91 | 30 | 118 | 9 | 282
3 | 28 | 18 | 15 | 80 | 9.7 | 6 | 6 | 5 | 0 | 272
3 | 28 | 19 | 15 | 81 | 8.2 | 0 | 0 | 0 | 0 | 263
3 | 28 | 20 | 14.4 | 82 | 8.2 | 0 | 0 | 0 | 0 | 252
3 | 28 | 21 | 14 | 82 | 7.7 | 0 | 0 | 0 | 0 | 240
3 | 28 | 22 | 14 | 82 | 8.2 | 0 | 0 | 0 | 0 | 224
3 | 28 | 23 | 14.2 | 82 | 12.3 | 0 | 0 | 0 | 0 | 204
3 | 29 | 0 | 14 | 79 | 12.3 | 0 | 0 | 0 | 0 | 179
3 | 29 | 1 | 14 | 80 | 12.8 | 0 | 0 | 0 | 0 | 155
3 | 29 | 2 | 13.7 | 79 | 11.8 | 0 | 0 | 0 | 0 | 135
3 | 29 | 3 | 14 | 80 | 11.3 | 0 | 0 | 0 | 0 | 119
3 | 29 | 4 | 14 | 81 | 10.8 | 0 | 0 | 0 | 0 | 107
3 | 29 | 5 | 13.9 | 80 | 9.7 | 0 | 0 | 0 | 0 | 97
3 | 29 | 6 | 14 | 79 | 10.8 | 0 | 0 | 0 | 0 | 87
3 | 29 | 7 | 15 | 78 | 10.3 | 83 | 41 | 99 | 10 | 78
3 | 29 | 8 | 15.2 | 75 | 10.8 | 280 | 188 | 284 | 21 | 67
3 | 29 | 9 | 16 | 72 | 8.7 | 441 | 201 | 497 | 31 | 55
3 | 29 | 10 | 18 | 67 | 10.8 | 622 | 45 | 832 | 40 | 40
3 | 29 | 11 | 17.7 | 67 | 9.2 | 656 | 154 | 812 | 46 | 21
3 | 29 | 12 | 18 | 66 | 9.2 | 769 | 164 | 961 | 48 | 359
3 | 29 | 13 | 18 | 67 | 9.2 | 769 | 58 | 1023 | 45 | 338
3 | 29 | 14 | 18.3 | 62 | 9.7 | 645 | 58 | 857 | 39 | 319
3 | 29 | 15 | 17 | 65 | 9.2 | 508 | 75 | 666 | 31 | 304
3 | 29 | 16 | 17 | 68 | 9.2 | 330 | 44 | 449 | 20 | 292
3 | 29 | 17 | 15.2 | 72 | 8.2 | 119 | 46 | 151 | 9 | 282
3 | 29 | 18 | 14 | 75 | 8.7 | 3 | 3 | 2 | 0 | 272
3 | 29 | 19 | 14 | 76 | 9.2 | 0 | 0 | 0 | 0 | 263
3 | 29 | 20 | 13.2 | 75 | 9.7 | 0 | 0 | 0 | 0 | 252
3 | 29 | 21 | 13 | 74 | 9.7 | 0 | 0 | 0 | 0 | 240
3 | 29 | 22 | 13 | 72 | 10.3 | 0 | 0 | 0 | 0 | 225
3 | 29 | 23 | 12 | 71 | 9.7 | 0 | 0 | 0 | 0 | 204
3 | 30 | 0 | 12 | 69 | 9.2 | 0 | 0 | 0 | 0 | 179
3 | 30 | 1 | 11 | 69 | 10.3 | 0 | 0 | 0 | 0 | 155
3 | 30 | 2 | 10.9 | 68 | 8.2 | 0 | 0 | 0 | 0 | 134
3 | 30 | 3 | 11 | 69 | 7.2 | 0 | 0 | 0 | 0 | 119
3 | 30 | 4 | 10 | 70 | 7.7 | 0 | 0 | 0 | 0 | 107
3 | 30 | 5 | 10 | 70 | 7.2 | 0 | 0 | 0 | 0 | 96
3 | 30 | 6 | 10 | 68 | 7.2 | 0 | 0 | 0 | 0 | 87
3 | 30 | 7 | 11 | 66 | 6.1 | 128 | 28 | 183 | 10 | 77
3 | 30 | 8 | 12.9 | 62 | 6.6 | 322 | 80 | 416 | 21 | 67
3 | 30 | 9 | 14 | 61 | 6.6 | 511 | 44 | 693 | 31 | 55
3 | 30 | 10 | 16 | 56 | 5.6 | 653 | 197 | 791 | 39 | 40
3 | 30 | 11 | 17.3 | 55 | 4.1 | 747 | 117 | 964 | 45 | 21
3 | 30 | 12 | 18 | 48 | 2.5 | 777 | 113 | 1007 | 47 | 359
3 | 30 | 13 | 18 | 52 | 3 | 736 | 63 | 981 | 45 | 338
3 | 30 | 14 | 17.4 | 66 | 4.6 | 652 | 44 | 882 | 39 | 319
3 | 30 | 15 | 17 | 65 | 4.1 | 512 | 53 | 690 | 30 | 305
3 | 30 | 16 | 17 | 63 | 2 | 333 | 85 | 431 | 20 | 292
3 | 30 | 17 | 15.7 | 67 | 1.5 | 115 | 36 | 154 | 9 | 282
3 | 30 | 18 | 13 | 77 | 0.5 | 3 | 3 | 2 | 0 | 273
3 | 30 | 19 | 12 | 86 | 2 | 0 | 0 | 0 | 0 | 263
3 | 30 | 20 | 10.7 | 86 | 3 | 0 | 0 | 0 | 0 | 253
3 | 30 | 21 | 10 | 88 | 3.6 | 0 | 0 | 0 | 0 | 240
3 | 30 | 22 | 9 | 90 | 3 | 0 | 0 | 0 | 0 | 225
3 | 30 | 23 | 9.3 | 89 | 3.6 | 0 | 0 | 0 | 0 | 204
3 | 31 | 0 | 9 | 90 | 3.6 | 0 | 0 | 0 | 0 | 179
3 | 31 | 1 | 9 | 90 | 4.1 | 0 | 0 | 0 | 0 | 154
3 | 31 | 2 | 9.2 | 91 | 4.1 | 0 | 0 | 0 | 0 | 134
3 | 31 | 3 | 10 | 92 | 3.6 | 0 | 0 | 0 | 0 | 119
3 | 31 | 4 | 11 | 92 | 3 | 0 | 0 | 0 | 0 | 106
3 | 31 | 5 | 11 | 90 | 3 | 0 | 0 | 0 | 0 | 96
3 | 31 | 6 | 11 | 92 | 3 | 0 | 0 | 0 | 0 | 87
3 | 31 | 7 | 13 | 91 | 2.5 | 58 | 58 | 47 | 9 | 77
3 | 31 | 8 | 14.2 | 86 | 3 | 242 | 144 | 260 | 21 | 67
3 | 31 | 9 | 17 | 78 | 1 | 464 | 135 | 575 | 31 | 54
3 | 31 | 10 | 17 | 77 | 3.6 | 491 | 173 | 584 | 39 | 39
3 | 31 | 11 | 18 | 77 | 3.6 | 803 | 139 | 1033 | 45 | 21
3 | 31 | 12 | 18 | 75 | 4.1 | 845 | 169 | 1073 | 47 | 359
3 | 31 | 13 | 18 | 70 | 3.6 | 678 | 274 | 782 | 45 | 338
3 | 31 | 14 | 17.2 | 70 | 2.5 | 508 | 294 | 537 | 39 | 320
3 | 31 | 15 | 17 | 68 | 2.5 | 192 | 191 | 155 | 30 | 305
3 | 31 | 16 | 17 | 68 | 2 | 352 | 88 | 462 | 20 | 293
3 | 31 | 17 | 15.6 | 77 | 1.5 | 95 | 84 | 86 | 8 | 282
3 | 31 | 18 | 14 | 80 | 1.5 | 6 | 6 | 5 | 0 | 273
3 | 31 | 19 | 12 | 89 | 3 | 0 | 0 | 0 | 0 | 263
3 | 31 | 20 | 12.1 | 88 | 3.6 | 0 | 0 | 0 | 0 | 253
3 | 31 | 21 | 11 | 90 | 3 | 0 | 0 | 0 | 0 | 241
3 | 31 | 22 | 11 | 90 | 3 | 0 | 0 | 0 | 0 | 225
3 | 31 | 23 | 12.3 | 81 | 3 | 0 | 0 | 0 | 0 | 204
4 | 1 | 0 | 13.7 | 91 | 6.6 | 0 | 0 | 0 | 0 | 179
4 | 1 | 1 | 15 | 85 | 5.6 | 0 | 0 | 0 | 0 | 154
4 | 1 | 2 | 14.1 | 89 | 4.6 | 0 | 0 | 0 | 0 | 133
4 | 1 | 3 | 14 | 90 | 4.1 | 0 | 0 | 0 | 0 | 118
4 | 1 | 4 | 14 | 91 | 3 | 0 | 0 | 0 | 0 | 106
4 | 1 | 5 | 13.7 | 91 | 3.6 | 0 | 0 | 0 | 0 | 96
4 | 1 | 6 | 14 | 90 | 3.6 | 3 | 3 | 2 | 0 | 86
4 | 1 | 7 | 15 | 88 | 3.6 | 100 | 82 | 96 | 9 | 77
4 | 1 | 8 | 16.6 | 82 | 3 | 284 | 89 | 362 | 20 | 66
4 | 1 | 9 | 19 | 79 | 3 | 369 | 225 | 388 | 30 | 54
4 | 1 | 10 | 21 | 69 | 4.6 | 589 | 126 | 754 | 39 | 39
4 | 1 | 11 | 20.7 | 67 | 4.6 | 664 | 87 | 877 | 45 | 20
4 | 1 | 12 | 21 | 72 | 3.6 | 700 | 158 | 885 | 46 | 359
4 | 1 | 13 | 21 | 67 | 3 | 661 | 229 | 790 | 44 | 338
4 | 1 | 14 | 20.8 | 62 | 2 | 589 | 212 | 703 | 38 | 320
4 | 1 | 15 | 21 | 65 | 2 | 461 | 111 | 593 | 29 | 305
4 | 1 | 16 | 21 | 63 | 0.5 | 297 | 37 | 420 | 19 | 293
4 | 1 | 17 | 19.8 | 63 | 0.5 | 89 | 37 | 117 | 8 | 283
4 | 1 | 18 | 17 | 73 | 1.5 | 3 | 3 | 2 | 0 | 273
4 | 1 | 19 | 15 | 83 | 3 | 0 | 0 | 0 | 0 | 264
4 | 1 | 20 | 14.1 | 85 | 3.6 | 0 | 0 | 0 | 0 | 253
4 | 1 | 21 | 13 | 84 | 2.5 | 0 | 0 | 0 | 0 | 241
4 | 1 | 22 | 13 | 87 | 2.5 | 0 | 0 | 0 | 0 | 225
4 | 1 | 23 | 12.4 | 87 | 2.5 | 0 | 0 | 0 | 0 | 204
4 | 2 | 0 | 12 | 88 | 3 | 0 | 0 | 0 | 0 | 179
4 | 2 | 1 | 12 | 89 | 3 | 0 | 0 | 0 | 0 | 153
4 | 2 | 2 | 13.8 | 90 | 2.5 | 0 | 0 | 0 | 0 | 133
4 | 2 | 3 | 16 | 92 | 1.5 | 0 | 0 | 0 | 0 | 118
4 | 2 | 4 | 17 | 87 | 4.1 | 0 | 0 | 0 | 0 | 106
4 | 2 | 5 | 17.3 | 89 | 2.5 | 0 | 0 | 0 | 0 | 95
4 | 2 | 6 | 18 | 88 | 5.6 | 0 | 0 | 0 | 0 | 86
4 | 2 | 7 | 18 | 87 | 3 | 89 | 49 | 110 | 9 | 76
4 | 2 | 8 | 18.6 | 81 | 3.6 | 297 | 39 | 420 | 20 | 66
4 | 2 | 9 | 19 | 77 | 5.1 | 431 | 125 | 543 | 30 | 53
4 | 2 | 10 | 20 | 73 | 4.6 | 467 | 277 | 493 | 38 | 38
4 | 2 | 11 | 18.5 | 77 | 6.6 | 436 | 333 | 413 | 44 | 20
4 | 2 | 12 | 18 | 79 | 5.1 | 319 | 266 | 289 | 46 | 359
4 | 2 | 13 | 18 | 72 | 6.6 | 278 | 278 | 224 | 44 | 338
4 | 2 | 14 | 18 | 73 | 6.6 | 278 | 278 | 224 | 38 | 320
4 | 2 | 15 | 17 | 75 | 5.6 | 114 | 114 | 92 | 29 | 305
4 | 2 | 16 | 16 | 81 | 6.1 | 122 | 113 | 105 | 19 | 293
4 | 2 | 17 | 15.7 | 80 | 4.6 | 22 | 22 | 18 | 8 | 283
4 | 2 | 18 | 16 | 77 | 4.6 | 0 | 0 | 0 | 0 | 273
4 | 2 | 19 | 16 | 75 | 6.6 | 0 | 0 | 0 | 0 | 264
4 | 2 | 20 | 15.8 | 77 | 4.6 | 0 | 0 | 0 | 0 | 254
4 | 2 | 21 | 16 | 81 | 3.6 | 0 | 0 | 0 | 0 | 241
4 | 2 | 22 | 16 | 83 | 4.1 | 0 | 0 | 0 | 0 | 225
4 | 2 | 23 | 15.1 | 87 | 2.5 | 0 | 0 | 0 | 0 | 204
4 | 3 | 0 | 12 | 87 | 2 | 0 | 0 | 0 | 0 | 179
4 | 3 | 1 | 12 | 89 | 2 | 0 | 0 | 0 | 0 | 153
4 | 3 | 2 | 10.9 | 91 | 2 | 0 | 0 | 0 | 0 | 133
4 | 3 | 3 | 11 | 93 | 2.5 | 0 | 0 | 0 | 0 | 117
4 | 3 | 4 | 11 | 92 | 2 | 0 | 0 | 0 | 0 | 105
4 | 3 | 5 | 11.9 | 92 | 1.5 | 0 | 0 | 0 | 0 | 95
4 | 3 | 6 | 13 | 92 | 2.5 | 0 | 0 | 0 | 0 | 85
4 | 3 | 7 | 13 | 93 | 2 | 22 | 21 | 19 | 9 | 76
4 | 3 | 8 | 15 | 92 | 2 | 119 | 119 | 96 | 20 | 65
4 | 3 | 9 | 17 | 89 | 2.5 | 181 | 181 | 146 | 30 | 53
4 | 3 | 10 | 17 | 88 | 3.6 | 139 | 139 | 112 | 38 | 38
4 | 3 | 11 | 18.1 | 91 | 3.6 | 142 | 142 | 114 | 44 | 20
4 | 3 | 12 | 19 | 88 | 5.6 | 223 | 217 | 183 | 46 | 359
4 | 3 | 13 | 19 | 84 | 5.1 | 297 | 260 | 262 | 43 | 338
4 | 3 | 14 | 19.9 | 80 | 2.5 | 333 | 321 | 276 | 37 | 320
4 | 3 | 15 | 19 | 78 | 5.1 | 450 | 136 | 569 | 29 | 305
4 | 3 | 16 | 18 | 74 | 5.6 | 261 | 55 | 363 | 19 | 293
4 | 3 | 17 | 17.1 | 72 | 4.6 | 74 | 27 | 102 | 8 | 283
4 | 3 | 18 | 16 | 77 | 2.5 | 3 | 3 | 2 | 0 | 274
4 | 3 | 19 | 14 | 83 | 1.5 | 0 | 0 | 0 | 0 | 264
4 | 3 | 20 | 12.1 | 87 | 2 | 0 | 0 | 0 | 0 | 254
4 | 3 | 21 | 13 | 88 | 1 | 0 | 0 | 0 | 0 | 242
4 | 3 | 22 | 13 | 89 | 1 | 0 | 0 | 0 | 0 | 226
4 | 3 | 23 | 11.9 | 89 | 1 | 0 | 0 | 0 | 0 | 205
4 | 4 | 0 | 11 | 91 | 1 | 0 | 0 | 0 | 0 | 178
4 | 4 | 1 | 16 | 88 | 4.1 | 0 | 0 | 0 | 0 | 153
4 | 4 | 2 | 16.5 | 80 | 3.6 | 0 | 0 | 0 | 0 | 132
4 | 4 | 3 | 17 | 81 | 3 | 0 | 0 | 0 | 0 | 117
4 | 4 | 4 | 17 | 80 | 4.6 | 0 | 0 | 0 | 0 | 105
4 | 4 | 5 | 17.2 | 79 | 4.6 | 0 | 0 | 0 | 0 | 95
4 | 4 | 6 | 17 | 80 | 3.6 | 3 | 3 | 2 | 0 | 85
4 | 4 | 7 | 18 | 81 | 3 | 56 | 50 | 51 | 9 | 76
4 | 4 | 8 | 18.2 | 80 | 4.6 | 119 | 119 | 96 | 20 | 65
4 | 4 | 9 | 19 | 79 | 4.1 | 189 | 189 | 152 | 30 | 53
4 | 4 | 10 | 19 | 79 | 4.1 | 247 | 247 | 199 | 38 | 38
4 | 4 | 11 | 19.7 | 80 | 4.6 | 303 | 303 | 244 | 43 | 20
4 | 4 | 12 | 19 | 79 | 6.1 | 228 | 228 | 184 | 45 | 359
4 | 4 | 13 | 20 | 79 | 5.6 | 475 | 371 | 447 | 43 | 338
4 | 4 | 14 | 20.6 | 69 | 6.6 | 631 | 58 | 873 | 37 | 320
4 | 4 | 15 | 20 | 70 | 4.1 | 489 | 58 | 684 | 28 | 306
4 | 4 | 16 | 19 | 72 | 4.6 | 294 | 43 | 428 | 18 | 294
4 | 4 | 17 | 18.6 | 81 | 4.6 | 53 | 33 | 62 | 7 | 283
4 | 4 | 18 | 18 | 82 | 3.6 | 0 | 0 | 0 | 0 | 274
4 | 4 | 19 | 18 | 85 | 3.6 | 0 | 0 | 0 | 0 | 264
4 | 4 | 20 | 17.9 | 84 | 5.6 | 0 | 0 | 0 | 0 | 254
4 | 4 | 21 | 18 | 82 | 6.1 | 0 | 0 | 0 | 0 | 242
4 | 4 | 22 | 19 | 87 | 6.1 | 0 | 0 | 0 | 0 | 226
4 | 4 | 23 | 18.7 | 88 | 6.6 | 0 | 0 | 0 | 0 | 205
4 | 5 | 0 | 17 | 85 | 5.1 | 0 | 0 | 0 | 0 | 178
4 | 5 | 1 | 16 | 77 | 5.6 | 0 | 0 | 0 | 0 | 152
4 | 5 | 2 | 15.5 | 75 | 4.1 | 0 | 0 | 0 | 0 | 132
4 | 5 | 3 | 15 | 71 | 2 | 0 | 0 | 0 | 0 | 116
4 | 5 | 4 | 14 | 77 | 1 | 0 | 0 | 0 | 0 | 104
4 | 5 | 5 | 13.7 | 79 | 3 | 0 | 0 | 0 | 0 | 94
4 | 5 | 6 | 13 | 85 | 2.5 | 0 | 0 | 0 | 0 | 85
4 | 5 | 7 | 15 | 81 | 5.1 | 84 | 32 | 123 | 8 | 75
4 | 5 | 8 | 15.4 | 77 | 3 | 213 | 153 | 218 | 19 | 65
4 | 5 | 9 | 18 | 64 | 4.1 | 397 | 238 | 427 | 29 | 52
4 | 5 | 10 | 19 | 67 | 3.6 | 603 | 71 | 827 | 38 | 38
4 | 5 | 11 | 19.8 | 62 | 3 | 625 | 155 | 798 | 43 | 19
4 | 5 | 12 | 20 | 62 | 4.6 | 639 | 262 | 749 | 45 | 359
4 | 5 | 13 | 21 | 55 | 3.6 | 678 | 83 | 921 | 43 | 338
4 | 5 | 14 | 20.4 | 62 | 4.1 | 586 | 77 | 801 | 37 | 320
4 | 5 | 15 | 20 | 61 | 3.6 | 450 | 48 | 637 | 28 | 306
4 | 5 | 16 | 19 | 63 | 3 | 280 | 40 | 413 | 18 | 294
4 | 5 | 17 | 16.6 | 73 | 3 | 71 | 30 | 99 | 7 | 284
4 | 5 | 18 | 14 | 78 | 3.6 | 0 | 0 | 0 | 0 | 274
4 | 5 | 19 | 13 | 82 | 3 | 0 | 0 | 0 | 0 | 265
4 | 5 | 20 | 12.9 | 82 | 3 | 0 | 0 | 0 | 0 | 254
4 | 5 | 21 | 13 | 79 | 3.6 | 0 | 0 | 0 | 0 | 242
4 | 5 | 22 | 13 | 77 | 4.1 | 0 | 0 | 0 | 0 | 226
4 | 5 | 23 | 12.4 | 78 | 3 | 0 | 0 | 0 | 0 | 205
4 | 6 | 0 | 11 | 81 | 1.5 | 0 | 0 | 0 | 0 | 178
4 | 6 | 1 | 12 | 81 | 3 | 0 | 0 | 0 | 0 | 152
4 | 6 | 2 | 11.7 | 83 | 3.6 | 0 | 0 | 0 | 0 | 131
4 | 6 | 3 | 12 | 86 | 4.1 | 0 | 0 | 0 | 0 | 116
4 | 6 | 4 | 12 | 88 | 3 | 0 | 0 | 0 | 0 | 104
4 | 6 | 5 | 12.9 | 89 | 3 | 0 | 0 | 0 | 0 | 94
4 | 6 | 6 | 13 | 90 | 3 | 0 | 0 | 0 | 0 | 84
4 | 6 | 7 | 15 | 90 | 2.5 | 62 | 48 | 65 | 8 | 75
4 | 6 | 8 | 16 | 87 | 2 | 108 | 108 | 87 | 19 | 64
4 | 6 | 9 | 17 | 84 | 1 | 136 | 136 | 109 | 29 | 52
4 | 6 | 10 | 18 | 81 | 1.5 | 258 | 258 | 208 | 37 | 37
4 | 6 | 11 | 19 | 74 | 2 | 439 | 269 | 461 | 43 | 19
4 | 6 | 12 | 19 | 78 | 1.5 | 286 | 247 | 254 | 45 | 359
4 | 6 | 13 | 19 | 79 | 2 | 351 | 276 | 330 | 42 | 338
4 | 6 | 14 | 19.7 | 77 | 1.5 | 436 | 216 | 495 | 36 | 321
4 | 6 | 15 | 18 | 80 | 1.5 | 203 | 177 | 182 | 28 | 306
4 | 6 | 16 | 18 | 84 | 2.5 | 116 | 114 | 96 | 18 | 294
4 | 6 | 17 | 17 | 87 | 2.5 | 43 | 37 | 41 | 7 | 284
4 | 6 | 18 | 17 | 88 | 0.5 | 0 | 0 | 0 | 0 | 274
4 | 6 | 19 | 16 | 90 | 1 | 0 | 0 | 0 | 0 | 265
4 | 6 | 20 | 16.1 | 91 | 0.5 | 0 | 0 | 0 | 0 | 255
4 | 6 | 21 | 16 | 91 | 0 | 0 | 0 | 0 | 0 | 242
4 | 6 | 22 | 16 | 91 | 0.5 | 0 | 0 | 0 | 0 | 226
4 | 6 | 23 | 16.2 | 93 | 0.5 | 0 | 0 | 0 | 0 | 205
4 | 7 | 0 | 16 | 93 | 10.8 | 0 | 0 | 0 | 0 | 178
4 | 7 | 1 | 16 | 96 | 7.7 | 0 | 0 | 0 | 0 | 152
4 | 7 | 2 | 16.1 | 96 | 8.2 | 0 | 0 | 0 | 0 | 131
4 | 7 | 3 | 16 | 95 | 4.1 | 0 | 0 | 0 | 0 | 116
4 | 7 | 4 | 16 | 96 | 4.6 | 0 | 0 | 0 | 0 | 104
4 | 7 | 5 | 15.2 | 95 | 3 | 0 | 0 | 0 | 0 | 94
4 | 7 | 6 | 15 | 96 | 2 | 0 | 0 | 0 | 0 | 84
4 | 7 | 7 | 15 | 96 | 1.5 | 14 | 14 | 11 | 8 | 75
4 | 7 | 8 | 15.3 | 96 | 1 | 67 | 63 | 57 | 19 | 64
4 | 7 | 9 | 16 | 95 | 3 | 136 | 136 | 109 | 29 | 52
4 | 7 | 10 | 16 | 93 | 2.5 | 158 | 158 | 127 | 37 | 37
4 | 7 | 11 | 16.4 | 92 | 1.5 | 242 | 242 | 195 | 42 | 19
4 | 7 | 12 | 18 | 84 | 3.6 | 411 | 387 | 346 | 44 | 358
4 | 7 | 13 | 19 | 75 | 5.1 | 572 | 298 | 638 | 42 | 338
4 | 7 | 14 | 18.6 | 71 | 5.6 | 550 | 86 | 753 | 36 | 321
4 | 7 | 15 | 18 | 67 | 7.2 | 431 | 55 | 615 | 27 | 306
4 | 7 | 16 | 17 | 66 | 4.6 | 242 | 59 | 346 | 17 | 294
4 | 7 | 17 | 16.8 | 72 | 6.1 | 59 | 33 | 76 | 6 | 284
4 | 7 | 18 | 15 | 80 | 2.5 | 0 | 0 | 0 | 0 | 275
4 | 7 | 19 | 14 | 80 | 2 | 0 | 0 | 0 | 0 | 265
4 | 7 | 20 | 15 | 75 | 2.5 | 0 | 0 | 0 | 0 | 255
4 | 7 | 21 | 13 | 81 | 1.5 | 0 | 0 | 0 | 0 | 243
4 | 7 | 22 | 11 | 84 | 1.5 | 0 | 0 | 0 | 0 | 227
4 | 7 | 23 | 11.8 | 88 | 2 | 0 | 0 | 0 | 0 | 205
4 | 8 | 0 | 13 | 91 | 3 | 0 | 0 | 0 | 0 | 178
4 | 8 | 1 | 13 | 86 | 1.5 | 0 | 0 | 0 | 0 | 151
4 | 8 | 2 | 13.5 | 87 | 1 | 0 | 0 | 0 | 0 | 131
4 | 8 | 3 | 14 | 84 | 1 | 0 | 0 | 0 | 0 | 115
4 | 8 | 4 | 13 | 87 | 1.5 | 0 | 0 | 0 | 0 | 103
4 | 8 | 5 | 13.2 | 89 | 1.5 | 0 | 0 | 0 | 0 | 93
4 | 8 | 6 | 13 | 89 | 1.5 | 0 | 0 | 0 | 0 | 84
4 | 8 | 7 | 14 | 88 | 1.5 | 47 | 42 | 44 | 8 | 74
4 | 8 | 8 | 16.2 | 76 | 3 | 286 | 37 | 434 | 19 | 64
4 | 8 | 9 | 17 | 70 | 4.1 | 475 | 45 | 688 | 29 | 51
4 | 8 | 10 | 17 | 69 | 2.5 | 377 | 357 | 317 | 37 | 37
4 | 8 | 11 | 17.1 | 70 | 3 | 283 | 281 | 229 | 42 | 19
4 | 8 | 12 | 18 | 67 | 3 | 378 | 305 | 351 | 44 | 358
4 | 8 | 13 | 19 | 67 | 2.5 | 358 | 320 | 314 | 41 | 338
4 | 8 | 14 | 19 | 60 | 2.5 | 541 | 178 | 682 | 36 | 321
4 | 8 | 15 | 19 | 63 | 2 | 405 | 64 | 575 | 27 | 307
4 | 8 | 16 | 18 | 67 | 2.5 | 267 | 49 | 400 | 17 | 295
4 | 8 | 17 | 16.5 | 71 | 1.5 | 42 | 41 | 34 | 6 | 284
4 | 8 | 18 | 15 | 75 | 2 | 0 | 0 | 0 | 0 | 275
4 | 8 | 19 | 14 | 82 | 1.5 | 0 | 0 | 0 | 0 | 265
4 | 8 | 20 | 13.8 | 84 | 1.5 | 0 | 0 | 0 | 0 | 255
4 | 8 | 21 | 14 | 85 | 2 | 0 | 0 | 0 | 0 | 243
4 | 8 | 22 | 14 | 87 | 2.5 | 0 | 0 | 0 | 0 | 227
4 | 8 | 23 | 14.1 | 87 | 2 | 0 | 0 | 0 | 0 | 205
4 | 9 | 0 | 14 | 86 | 2 | 0 | 0 | 0 | 0 | 178
4 | 9 | 1 | 15 | 86 | 2 | 0 | 0 | 0 | 0 | 151
4 | 9 | 2 | 14.1 | 88 | 2 | 0 | 0 | 0 | 0 | 130
4 | 9 | 3 | 14 | 87 | 2.5 | 0 | 0 | 0 | 0 | 115
4 | 9 | 4 | 14 | 88 | 2.5 | 0 | 0 | 0 | 0 | 103
4 | 9 | 5 | 14.4 | 89 | 2 | 0 | 0 | 0 | 0 | 93
4 | 9 | 6 | 15 | 88 | 1 | 0 | 0 | 0 | 0 | 83
4 | 9 | 7 | 15 | 89 | 1 | 14 | 14 | 11 | 8 | 74
4 | 9 | 8 | 15.8 | 90 | 1.5 | 67 | 63 | 57 | 19 | 63
4 | 9 | 9 | 17 | 87 | 0.5 | 122 | 122 | 98 | 28 | 51
4 | 9 | 10 | 18 | 85 | 1 | 189 | 189 | 152 | 36 | 36
4 | 9 | 11 | 18.7 | 76 | 1 | 295 | 274 | 251 | 42 | 18
4 | 9 | 12 | 18 | 81 | 3.6 | 289 | 265 | 249 | 43 | 358
4 | 9 | 13 | 18 | 87 | 4.1 | 359 | 350 | 294 | 41 | 338
4 | 9 | 14 | 17.3 | 87 | 3.6 | 322 | 251 | 308 | 35 | 321
4 | 9 | 15 | 18 | 81 | 3 | 314 | 231 | 314 | 27 | 307
4 | 9 | 16 | 17 | 77 | 2 | 116 | 103 | 106 | 17 | 295
4 | 9 | 17 | 16 | 83 | 1 | 37 | 34 | 33 | 6 | 285
4 | 9 | 18 | 15 | 83 | 0.5 | 0 | 0 | 0 | 0 | 275
4 | 9 | 19 | 14 | 83 | 1.5 | 0 | 0 | 0 | 0 | 266
4 | 9 | 20 | 14.5 | 78 | 3 | 0 | 0 | 0 | 0 | 255
4 | 9 | 21 | 11 | 84 | 1.5 | 0 | 0 | 0 | 0 | 243
4 | 9 | 22 | 11 | 88 | 2.5 | 0 | 0 | 0 | 0 | 227
4 | 9 | 23 | 11.1 | 87 | 2 | 0 | 0 | 0 | 0 | 205
4 | 10 | 0 | 9 | 91 | 1.5 | 0 | 0 | 0 | 0 | 178
4 | 10 | 1 | 9 | 91 | 2.5 | 0 | 0 | 0 | 0 | 151
4 | 10 | 2 | 9 | 92 | 3 | 0 | 0 | 0 | 0 | 130
4 | 10 | 3 | 8 | 94 | 2 | 0 | 0 | 0 | 0 | 114
4 | 10 | 4 | 8 | 94 | 3.6 | 0 | 0 | 0 | 0 | 103
4 | 10 | 5 | 7.7 | 94 | 3 | 0 | 0 | 0 | 0 | 93
4 | 10 | 6 | 9 | 95 | 2 | 0 | 0 | 0 | 0 | 83
4 | 10 | 7 | 11 | 94 | 1.5 | 100 | 27 | 180 | 7 | 74
4 | 10 | 8 | 15.3 | 77 | 3 | 267 | 43 | 407 | 18 | 63
4 | 10 | 9 | 16 | 74 | 6.6 | 425 | 121 | 567 | 28 | 51
4 | 10 | 10 | 16 | 66 | 7.7 | 558 | 96 | 769 | 36 | 36
4 | 10 | 11 | 17.2 | 63 | 7.7 | 647 | 96 | 891 | 41 | 18
4 | 10 | 12 | 18 | 59 | 7.7 | 664 | 233 | 822 | 43 | 358
4 | 10 | 13 | 17 | 61 | 9.7 | 636 | 141 | 846 | 41 | 338
4 | 10 | 14 | 17.2 | 61 | 9.2 | 558 | 53 | 803 | 35 | 321
4 | 10 | 15 | 17 | 63 | 7.7 | 436 | 43 | 648 | 26 | 307
4 | 10 | 16 | 15 | 67 | 6.6 | 261 | 41 | 408 | 16 | 295
4 | 10 | 17 | 14.2 | 71 | 6.6 | 52 | 24 | 75 | 5 | 285
4 | 10 | 18 | 13 | 77 | 6.1 | 0 | 0 | 0 | 0 | 275
4 | 10 | 19 | 13 | 80 | 6.6 | 0 | 0 | 0 | 0 | 266
4 | 10 | 20 | 13.4 | 80 | 7.7 | 0 | 0 | 0 | 0 | 256
4 | 10 | 21 | 13 | 82 | 7.2 | 0 | 0 | 0 | 0 | 243
4 | 10 | 22 | 13 | 82 | 5.1 | 0 | 0 | 0 | 0 | 227
4 | 10 | 23 | 13 | 82 | 4.6 | 0 | 0 | 0 | 0 | 205
4 | 11 | 0 | 13 | 83 | 6.1 | 0 | 0 | 0 | 0 | 177
4 | 11 | 1 | 14 | 83 | 5.6 | 0 | 0 | 0 | 0 | 150
4 | 11 | 2 | 12.8 | 86 | 5.1 | 0 | 0 | 0 | 0 | 129
4 | 11 | 3 | 12 | 89 | 4.6 | 0 | 0 | 0 | 0 | 114
4 | 11 | 4 | 13 | 88 | 4.6 | 0 | 0 | 0 | 0 | 102
4 | 11 | 5 | 11.7 | 89 | 2.5 | 0 | 0 | 0 | 0 | 92
4 | 11 | 6 | 11 | 91 | 3 | 0 | 0 | 0 | 0 | 83
4 | 11 | 7 | 13 | 88 | 4.1 | 89 | 27 | 159 | 7 | 73
4 | 11 | 8 | 14.4 | 82 | 5.1 | 256 | 118 | 326 | 18 | 63
4 | 11 | 9 | 16 | 73 | 7.2 | 419 | 194 | 507 | 28 | 51
4 | 11 | 10 | 17 | 69 | 5.6 | 547 | 153 | 717 | 36 | 36
4 | 11 | 11 | 17.9 | 64 | 4.6 | 633 | 99 | 873 | 41 | 18
4 | 11 | 12 | 19 | 61 | 5.1 | 661 | 172 | 862 | 43 | 358
4 | 11 | 13 | 19 | 61 | 5.1 | 631 | 173 | 821 | 40 | 339
4 | 11 | 14 | 19.2 | 63 | 4.6 | 544 | 53 | 787 | 34 | 321
4 | 11 | 15 | 20 | 62 | 4.1 | 411 | 93 | 576 | 26 | 307
4 | 11 | 16 | 19 | 61 | 4.6 | 236 | 36 | 376 | 16 | 295
4 | 11 | 17 | 17.2 | 68 | 2.5 | 50 | 24 | 74 | 5 | 285
4 | 11 | 18 | 15 | 73 | 2 | 0 | 0 | 0 | 0 | 276
4 | 11 | 19 | 15 | 80 | 4.6 | 0 | 0 | 0 | 0 | 266
4 | 11 | 20 | 15.2 | 83 | 5.1 | 0 | 0 | 0 | 0 | 256
4 | 11 | 21 | 16 | 82 | 4.6 | 0 | 0 | 0 | 0 | 244
4 | 11 | 22 | 16 | 79 | 3.6 | 0 | 0 | 0 | 0 | 228
4 | 11 | 23 | 16.1 | 79 | 1.5 | 0 | 0 | 0 | 0 | 205
4 | 12 | 0 | 16 | 81 | 3.6 | 0 | 0 | 0 | 0 | 177
4 | 12 | 1 | 16 | 82 | 2.5 | 0 | 0 | 0 | 0 | 150
4 | 12 | 2 | 15 | 80 | 1.5 | 0 | 0 | 0 | 0 | 129
4 | 12 | 3 | 15 | 82 | 2 | 0 | 0 | 0 | 0 | 114
4 | 12 | 4 | 14 | 85 | 2.5 | 0 | 0 | 0 | 0 | 102
4 | 12 | 5 | 16.3 | 82 | 6.1 | 0 | 0 | 0 | 0 | 92
4 | 12 | 6 | 16 | 86 | 5.6 | 0 | 0 | 0 | 0 | 82
4 | 12 | 7 | 16 | 81 | 5.6 | 33 | 33 | 27 | 7 | 73
4 | 12 | 8 | 17.4 | 81 | 6.6 | 203 | 120 | 238 | 18 | 62
4 | 12 | 9 | 19 | 79 | 7.2 | 433 | 40 | 649 | 28 | 50
4 | 12 | 10 | 19 | 72 | 7.2 | 474 | 172 | 598 | 35 | 35
4 | 12 | 11 | 19.9 | 68 | 7.7 | 584 | 345 | 635 | 41 | 18
4 | 12 | 12 | 21 | 67 | 6.1 | 630 | 119 | 857 | 42 | 358
4 | 12 | 13 | 21 | 66 | 5.1 | 592 | 164 | 774 | 40 | 339
4 | 12 | 14 | 21 | 71 | 2.5 | 500 | 275 | 565 | 34 | 321
4 | 12 | 15 | 20 | 76 | 5.1 | 342 | 165 | 414 | 26 | 307
4 | 12 | 16 | 20 | 70 | 2.5 | 239 | 38 | 385 | 16 | 296
4 | 12 | 17 | 17.3 | 76 | 1 | 28 | 22 | 31 | 5 | 285
4 | 12 | 18 | 16 | 81 | 3 | 0 | 0 | 0 | 0 | 276
4 | 12 | 19 | 15 | 78 | 1.5 | 0 | 0 | 0 | 0 | 266
4 | 12 | 20 | 13.6 | 90 | 2.5 | 0 | 0 | 0 | 0 | 256
4 | 12 | 21 | 13 | 90 | 1.5 | 0 | 0 | 0 | 0 | 244
4 | 12 | 22 | 11 | 91 | 2.5 | 0 | 0 | 0 | 0 | 228
4 | 12 | 23 | 11.3 | 93 | 2.5 | 0 | 0 | 0 | 0 | 205
4 | 13 | 0 | 12 | 93 | 2 | 0 | 0 | 0 | 0 | 177
4 | 13 | 1 | 11 | 92 | 2 | 0 | 0 | 0 | 0 | 150
4 | 13 | 2 | 15.5 | 87 | 6.1 | 0 | 0 | 0 | 0 | 129
4 | 13 | 3 | 16 | 85 | 7.7 | 0 | 0 | 0 | 0 | 113
4 | 13 | 4 | 16 | 79 | 8.7 | 0 | 0 | 0 | 0 | 102
4 | 13 | 5 | 14.5 | 78 | 9.7 | 0 | 0 | 0 | 0 | 91
4 | 13 | 6 | 14 | 79 | 9.7 | 0 | 0 | 0 | 0 | 82
4 | 13 | 7 | 15 | 77 | 9.7 | 73 | 17 | 145 | 7 | 73
4 | 13 | 8 | 16.1 | 74 | 8.2 | 242 | 57 | 365 | 18 | 62
4 | 13 | 9 | 17 | 73 | 9.2 | 394 | 84 | 559 | 27 | 50
4 | 13 | 10 | 17 | 73 | 8.7 | 537 | 94 | 752 | 35 | 35
4 | 13 | 11 | 17.2 | 68 | 9.7 | 602 | 181 | 779 | 40 | 18
4 | 13 | 12 | 18 | 67 | 8.2 | 617 | 140 | 827 | 42 | 358
4 | 13 | 13 | 18 | 63 | 8.2 | 597 | 127 | 811 | 40 | 339
4 | 13 | 14 | 17.2 | 64 | 8.2 | 516 | 85 | 732 | 34 | 322
4 | 13 | 15 | 17 | 63 | 7.2 | 400 | 48 | 604 | 25 | 308
4 | 13 | 16 | 16 | 64 | 7.2 | 236 | 66 | 357 | 15 | 296
4 | 13 | 17 | 13.8 | 68 | 4.1 | 44 | 22 | 67 | 5 | 286
4 | 13 | 18 | 13 | 70 | 3.6 | 0 | 0 | 0 | 0 | 276
4 | 13 | 19 | 11 | 74 | 3.6 | 0 | 0 | 0 | 0 | 267
4 | 13 | 20 | 10.9 | 77 | 4.6 | 0 | 0 | 0 | 0 | 257
4 | 13 | 21 | 11 | 78 | 5.1 | 0 | 0 | 0 | 0 | 244
4 | 13 | 22 | 10 | 77 | 3.6 | 0 | 0 | 0 | 0 | 228
4 | 13 | 23 | 8.9 | 77 | 3 | 0 | 0 | 0 | 0 | 206
4 | 14 | 0 | 9 | 74 | 2.5 | 0 | 0 | 0 | 0 | 177
4 | 14 | 1 | 8 | 76 | 3 | 0 | 0 | 0 | 0 | 149
4 | 14 | 2 | 7.8 | 77 | 3.6 | 0 | 0 | 0 | 0 | 128
4 | 14 | 3 | 7 | 78 | 2 | 0 | 0 | 0 | 0 | 113
4 | 14 | 4 | 7 | 81 | 1.5 | 0 | 0 | 0 | 0 | 101
4 | 14 | 5 | 8.8 | 70 | 7.2 | 0 | 0 | 0 | 0 | 91
4 | 14 | 6 | 8 | 71 | 4.1 | 0 | 0 | 0 | 0 | 82
4 | 14 | 7 | 10 | 70 | 4.1 | 75 | 27 | 139 | 7 | 72
4 | 14 | 8 | 11.7 | 64 | 5.6 | 250 | 140 | 305 | 17 | 62
4 | 14 | 9 | 13 | 60 | 5.6 | 414 | 61 | 613 | 27 | 50
4 | 14 | 10 | 14 | 58 | 6.6 | 542 | 56 | 792 | 35 | 35
4 | 14 | 11 | 15.1 | 55 | 5.1 | 620 | 157 | 826 | 40 | 17
4 | 14 | 12 | 16 | 52 | 3 | 642 | 159 | 856 | 42 | 358
4 | 14 | 13 | 16 | 55 | 4.1 | 611 | 134 | 832 | 39 | 339
4 | 14 | 14 | 16.3 | 52 | 1.5 | 526 | 64 | 767 | 33 | 322
4 | 14 | 15 | 17 | 50 | 1 | 395 | 45 | 603 | 25 | 308
4 | 14 | 16 | 15 | 59 | 2.5 | 225 | 46 | 362 | 15 | 296
4 | 14 | 17 | 13.4 | 65 | 1.5 | 39 | 21 | 59 | 4 | 286
4 | 14 | 18 | 10 | 74 | 1.5 | 0 | 0 | 0 | 0 | 276
4 | 14 | 19 | 10 | 77 | 3 | 0 | 0 | 0 | 0 | 267
4 | 14 | 20 | 9.8 | 78 | 3 | 0 | 0 | 0 | 0 | 257
4 | 14 | 21 | 10 | 77 | 3 | 0 | 0 | 0 | 0 | 245
4 | 14 | 22 | 8 | 80 | 2.5 | 0 | 0 | 0 | 0 | 228
4 | 14 | 23 | 7.2 | 86 | 3 | 0 | 0 | 0 | 0 | 206
4 | 15 | 0 | 7 | 88 | 3.6 | 0 | 0 | 0 | 0 | 177
4 | 15 | 1 | 7 | 88 | 3 | 0 | 0 | 0 | 0 | 149
4 | 15 | 2 | 6.9 | 88 | 3 | 0 | 0 | 0 | 0 | 128
4 | 15 | 3 | 7 | 87 | 3.6 | 0 | 0 | 0 | 0 | 112
4 | 15 | 4 | 6 | 89 | 3.6 | 0 | 0 | 0 | 0 | 101
4 | 15 | 5 | 5.5 | 90 | 3.6 | 0 | 0 | 0 | 0 | 91
4 | 15 | 6 | 5 | 89 | 3.6 | 0 | 0 | 0 | 0 | 81
4 | 15 | 7 | 7 | 91 | 3.6 | 66 | 34 | 108 | 7 | 72
4 | 15 | 8 | 11.2 | 89 | 2 | 236 | 44 | 375 | 17 | 61
4 | 15 | 9 | 15 | 77 | 1 | 397 | 87 | 569 | 27 | 49
4 | 15 | 10 | 16 | 73 | 2 | 527 | 140 | 713 | 35 | 35
4 | 15 | 11 | 15.6 | 74 | 2 | 606 | 117 | 838 | 40 | 17
4 | 15 | 12 | 16 | 73 | 2.5 | 627 | 249 | 774 | 41 | 358
4 | 15 | 13 | 16 | 74 | 2.5 | 588 | 96 | 829 | 39 | 339
4 | 15 | 14 | 16.7 | 73 | 3 | 550 | 118 | 769 | 33 | 322
4 | 15 | 15 | 16 | 79 | 3.6 | 259 | 146 | 302 | 25 | 308
4 | 15 | 16 | 16 | 80 | 3 | 125 | 102 | 125 | 15 | 296
4 | 15 | 17 | 15.5 | 83 | 2.5 | 37 | 21 | 54 | 4 | 286
4 | 15 | 18 | 14 | 85 | 1.5 | 0 | 0 | 0 | 0 | 277
4 | 15 | 19 | 13 | 85 | 1 | 0 | 0 | 0 | 0 | 267
4 | 15 | 20 | 10.3 | 87 | 1.5 | 0 | 0 | 0 | 0 | 257
4 | 15 | 21 | 10 | 91 | 3 | 0 | 0 | 0 | 0 | 245
4 | 15 | 22 | 10 | 91 | 3.6 | 0 | 0 | 0 | 0 | 229
4 | 15 | 23 | 11.6 | 92 | 2.5 | 0 | 0 | 0 | 0 | 206
4 | 16 | 0 | 12 | 92 | 1.5 | 0 | 0 | 0 | 0 | 177
4 | 16 | 1 | 13 | 92 | 1.5 | 0 | 0 | 0 | 0 | 148
4 | 16 | 2 | 13.3 | 90 | 2 | 0 | 0 | 0 | 0 | 127
4 | 16 | 3 | 13 | 88 | 1.5 | 0 | 0 | 0 | 0 | 112
4 | 16 | 4 | 13 | 86 | 1.5 | 0 | 0 | 0 | 0 | 100
4 | 16 | 5 | 12.7 | 87 | 3.6 | 0 | 0 | 0 | 0 | 90
4 | 16 | 6 | 13 | 84 | 3 | 0 | 0 | 0 | 0 | 81
4 | 16 | 7 | 13 | 83 | 4.1 | 17 | 17 | 14 | 6 | 72
4 | 16 | 8 | 13.3 | 83 | 2.5 | 64 | 59 | 56 | 17 | 61
4 | 16 | 9 | 14 | 82 | 3.6 | 117 | 117 | 94 | 27 | 49
4 | 16 | 10 | 15 | 77 | 3 | 239 | 239 | 192 | 34 | 34
4 | 16 | 11 | 15.9 | 76 | 2 | 292 | 258 | 259 | 39 | 17
4 | 16 | 12 | 17 | 72 | 2.5 | 298 | 261 | 266 | 41 | 358
4 | 16 | 13 | 17 | 72 | 3.6 | 300 | 281 | 256 | 38 | 339
4 | 16 | 14 | 17.2 | 74 | 2.5 | 253 | 248 | 207 | 33 | 322
4 | 16 | 15 | 18 | 72 | 1.5 | 231 | 188 | 222 | 24 | 308
4 | 16 | 16 | 17 | 80 | 3.6 | 44 | 44 | 35 | 15 | 296
4 | 16 | 17 | 16.8 | 79 | 4.6 | 8 | 8 | 7 | 4 | 286
4 | 16 | 18 | 16 | 74 | 1 | 0 | 0 | 0 | 0 | 277
4 | 16 | 19 | 17 | 75 | 3 | 0 | 0 | 0 | 0 | 268
4 | 16 | 20 | 16.6 | 72 | 2.5 | 0 | 0 | 0 | 0 | 257
4 | 16 | 21 | 16 | 72 | 2 | 0 | 0 | 0 | 0 | 245
4 | 16 | 22 | 14 | 85 | 1.5 | 0 | 0 | 0 | 0 | 229
4 | 16 | 23 | 12.8 | 89 | 1 | 0 | 0 | 0 | 0 | 206
4 | 17 | 0 | 13 | 90 | 1.5 | 0 | 0 | 0 | 0 | 176
4 | 17 | 1 | 13 | 90 | 1.5 | 0 | 0 | 0 | 0 | 148
4 | 17 | 2 | 13 | 85 | 1.5 | 0 | 0 | 0 | 0 | 127
4 | 17 | 3 | 14 | 77 | 3 | 0 | 0 | 0 | 0 | 112
4 | 17 | 4 | 12 | 82 | 2.5 | 0 | 0 | 0 | 0 | 100
4 | 17 | 5 | 11.2 | 87 | 2.5 | 0 | 0 | 0 | 0 | 90
4 | 17 | 6 | 12 | 88 | 1 | 0 | 0 | 0 | 0 | 81
4 | 17 | 7 | 13 | 89 | 0 | 19 | 19 | 15 | 6 | 71
4 | 17 | 8 | 15.7 | 83 | 2.5 | 124 | 121 | 104 | 17 | 61
4 | 17 | 9 | 17 | 80 | 3.6 | 361 | 96 | 511 | 26 | 49
4 | 17 | 10 | 16 | 79 | 6.6 | 186 | 179 | 156 | 34 | 34
4 | 17 | 11 | 17.5 | 83 | 6.6 | 191 | 184 | 159 | 39 | 17
4 | 17 | 12 | 18 | 78 | 6.1 | 350 | 309 | 312 | 41 | 358
4 | 17 | 13 | 17 | 82 | 7.7 | 314 | 302 | 262 | 38 | 339
4 | 17 | 14 | 16.9 | 82 | 8.2 | 367 | 224 | 407 | 32 | 322
4 | 17 | 15 | 17 | 83 | 8.2 | 289 | 140 | 361 | 24 | 308
4 | 17 | 16 | 17 | 76 | 6.6 | 206 | 95 | 288 | 14 | 297
4 | 17 | 17 | 15.9 | 81 | 7.7 | 18 | 16 | 17 | 3 | 286
4 | 17 | 18 | 15 | 83 | 5.1 | 0 | 0 | 0 | 0 | 277
4 | 17 | 19 | 14 | 86 | 2.5 | 0 | 0 | 0 | 0 | 268
4 | 17 | 20 | 11.5 | 88 | 1.5 | 0 | 0 | 0 | 0 | 258
4 | 17 | 21 | 10 | 91 | 2.5 | 0 | 0 | 0 | 0 | 245
4 | 17 | 22 | 10 | 91 | 3 | 0 | 0 | 0 | 0 | 229
4 | 17 | 23 | 9.3 | 92 | 3 | 0 | 0 | 0 | 0 | 206
4 | 18 | 0 | 10 | 92 | 2.5 | 0 | 0 | 0 | 0 | 176
4 | 18 | 1 | 11 | 92 | 4.1 | 0 | 0 | 0 | 0 | 148
4 | 18 | 2 | 10.4 | 91 | 3.6 | 0 | 0 | 0 | 0 | 126
4 | 18 | 3 | 10 | 91 | 3 | 0 | 0 | 0 | 0 | 111
4 | 18 | 4 | 10 | 91 | 2.5 | 0 | 0 | 0 | 0 | 100
4 | 18 | 5 | 9.7 | 90 | 2 | 0 | 0 | 0 | 0 | 90
4 | 18 | 6 | 8 | 89 | 2.5 | 0 | 0 | 0 | 0 | 81
4 | 18 | 7 | 11 | 91 | 2.5 | 75 | 24 | 160 | 6 | 71
4 | 18 | 8 | 13.8 | 87 | 3 | 234 | 82 | 345 | 17 | 61
4 | 18 | 9 | 16 | 77 | 4.6 | 389 | 44 | 605 | 26 | 48
4 | 18 | 10 | 17 | 71 | 4.6 | 514 | 233 | 632 | 34 | 34
4 | 18 | 11 | 18.1 | 65 | 4.1 | 592 | 268 | 718 | 39 | 17
4 | 18 | 12 | 19 | 61 | 3.6 | 609 | 202 | 791 | 40 | 358
4 | 18 | 13 | 19 | 54 | 3.6 | 589 | 141 | 810 | 38 | 339
4 | 18 | 14 | 19.2 | 56 | 3.6 | 503 | 140 | 691 | 32 | 322
4 | 18 | 15 | 19 | 54 | 3.6 | 372 | 46 | 586 | 24 | 308
4 | 18 | 16 | 17 | 59 | 4.1 | 209 | 35 | 365 | 14 | 297
4 | 18 | 17 | 14.4 | 68 | 2.5 | 37 | 24 | 52 | 3 | 287
4 | 18 | 18 | 13 | 73 | 3.6 | 0 | 0 | 0 | 0 | 277
4 | 18 | 19 | 12 | 75 | 4.6 | 0 | 0 | 0 | 0 | 268
4 | 18 | 20 | 11.2 | 77 | 4.1 | 0 | 0 | 0 | 0 | 258
4 | 18 | 21 | 11 | 77 | 3.6 | 0 | 0 | 0 | 0 | 246
4 | 18 | 22 | 11 | 75 | 4.1 | 0 | 0 | 0 | 0 | 229
4 | 18 | 23 | 10.1 | 80 | 4.6 | 0 | 0 | 0 | 0 | 206
4 | 19 | 0 | 10 | 86 | 3 | 0 | 0 | 0 | 0 | 176
4 | 19 | 1 | 8 | 88 | 2.5 | 0 | 0 | 0 | 0 | 147
4 | 19 | 2 | 8.8 | 87 | 3 | 0 | 0 | 0 | 0 | 126
4 | 19 | 3 | 8 | 89 | 3 | 0 | 0 | 0 | 0 | 111
4 | 19 | 4 | 7 | 91 | 3 | 0 | 0 | 0 | 0 | 99
4 | 19 | 5 | 7.1 | 92 | 3.6 | 0 | 0 | 0 | 0 | 90
4 | 19 | 6 | 7 | 92 | 3.6 | 0 | 0 | 0 | 0 | 80
4 | 19 | 7 | 9 | 90 | 2.5 | 72 | 24 | 157 | 6 | 71
4 | 19 | 8 | 11 | 83 | 4.1 | 231 | 43 | 384 | 16 | 60
4 | 19 | 9 | 14 | 77 | 1.5 | 392 | 208 | 474 | 26 | 48
4 | 19 | 10 | 16 | 69 | 1.5 | 517 | 110 | 736 | 33 | 34
4 | 19 | 11 | 15.9 | 70 | 2.5 | 597 | 194 | 785 | 38 | 17
4 | 19 | 12 | 16 | 70 | 2.5 | 622 | 143 | 859 | 40 | 358
4 | 19 | 13 | 16 | 68 | 2.5 | 589 | 108 | 840 | 37 | 339
4 | 19 | 14 | 16.8 | 67 | 2 | 503 | 82 | 742 | 32 | 322
4 | 19 | 15 | 17 | 68 | 2.5 | 366 | 42 | 586 | 24 | 309
4 | 19 | 16 | 16 | 73 | 3.6 | 180 | 23 | 328 | 14 | 297
4 | 19 | 17 | 14.1 | 77 | 3 | 30 | 19 | 45 | 3 | 287
4 | 19 | 18 | 14 | 81 | 2.5 | 0 | 0 | 0 | 0 | 278
4 | 19 | 19 | 13 | 79 | 2 | 0 | 0 | 0 | 0 | 268
4 | 19 | 20 | 9.9 | 84 | 1 | 0 | 0 | 0 | 0 | 258
4 | 19 | 21 | 8 | 88 | 1 | 0 | 0 | 0 | 0 | 246
4 | 19 | 22 | 9 | 92 | 2.5 | 0 | 0 | 0 | 0 | 230
4 | 19 | 23 | 8.9 | 92 | 2 | 0 | 0 | 0 | 0 | 206
4 | 20 | 0 | 10 | 92 | 1.5 | 0 | 0 | 0 | 0 | 176
4 | 20 | 1 | 11 | 92 | 2 | 0 | 0 | 0 | 0 | 147
4 | 20 | 2 | 14 | 86 | 2.5 | 0 | 0 | 0 | 0 | 126
4 | 20 | 3 | 15 | 68 | 3.6 | 0 | 0 | 0 | 0 | 111
4 | 20 | 4 | 16 | 68 | 5.1 | 0 | 0 | 0 | 0 | 99
4 | 20 | 5 | 15.9 | 70 | 4.6 | 0 | 0 | 0 | 0 | 89
4 | 20 | 6 | 16 | 73 | 5.1 | 0 | 0 | 0 | 0 | 80
4 | 20 | 7 | 14 | 78 | 1.5 | 22 | 22 | 18 | 6 | 70
4 | 20 | 8 | 15.9 | 81 | 1.7 | 89 | 89 | 72 | 16 | 60
4 | 20 | 9 | 16.4 | 78 | 2.4 | 169 | 169 | 136 | 26 | 48
4 | 20 | 10 | 18.5 | 74 | 3.4 | 249 | 216 | 227 | 33 | 33
4 | 20 | 11 | 19 | 71 | 4.4 | 315 | 292 | 271 | 38 | 16
4 | 20 | 12 | 19.4 | 70 | 5.5 | 356 | 335 | 302 | 39 | 358
4 | 20 | 13 | 18 | 75 | 6.6 | 360 | 286 | 347 | 37 | 339
4 | 20 | 14 | 18.2 | 77 | 6.1 | 325 | 210 | 355 | 31 | 323
4 | 20 | 15 | 18 | 81 | 6.6 | 180 | 161 | 163 | 23 | 309
4 | 20 | 16 | 17 | 83 | 7.2 | 64 | 64 | 52 | 13 | 297
4 | 20 | 17 | 17.4 | 84 | 8.2 | 14 | 14 | 11 | 3 | 287
4 | 20 | 18 | 18 | 83 | 7.7 | 0 | 0 | 0 | 0 | 278
4 | 20 | 19 | 18 | 84 | 8.2 | 0 | 0 | 0 | 0 | 269
4 | 20 | 20 | 17.7 | 84 | 9.2 | 0 | 0 | 0 | 0 | 258
4 | 20 | 21 | 18 | 84 | 8.7 | 0 | 0 | 0 | 0 | 246
4 | 20 | 22 | 18 | 86 | 8.2 | 0 | 0 | 0 | 0 | 230
4 | 20 | 23 | 17.6 | 89 | 8.2 | 0 | 0 | 0 | 0 | 207
4 | 21 | 0 | 17 | 90 | 10.8 | 0 | 0 | 0 | 0 | 176
4 | 21 | 1 | 17 | 94 | 6.6 | 0 | 0 | 0 | 0 | 147
4 | 21 | 2 | 15.9 | 86 | 6.6 | 0 | 0 | 0 | 0 | 125
4 | 21 | 3 | 15 | 84 | 3.6 | 0 | 0 | 0 | 0 | 110
4 | 21 | 4 | 14 | 86 | 2 | 0 | 0 | 0 | 0 | 99
4 | 21 | 5 | 14.6 | 84 | 4.1 | 0 | 0 | 0 | 0 | 89
4 | 21 | 6 | 14 | 81 | 3.6 | 0 | 0 | 0 | 0 | 80
4 | 21 | 7 | 14 | 80 | 2.5 | 47 | 45 | 42 | 5 | 70
4 | 21 | 8 | 15.7 | 72 | 5.1 | 161 | 137 | 157 | 16 | 60
4 | 21 | 9 | 16 | 84 | 5.6 | 244 | 153 | 278 | 25 | 48
4 | 21 | 10 | 17 | 60 | 9.2 | 486 | 163 | 653 | 33 | 33
4 | 21 | 11 | 15.9 | 60 | 9.7 | 530 | 179 | 699 | 38 | 16
4 | 21 | 12 | 17 | 59 | 10.3 | 539 | 249 | 657 | 39 | 358
4 | 21 | 13 | 14 | 72 | 7.2 | 511 | 376 | 517 | 37 | 339
4 | 21 | 14 | 14.3 | 66 | 7.2 | 495 | 60 | 757 | 31 | 323
4 | 21 | 15 | 14 | 64 | 5.6 | 361 | 43 | 587 | 23 | 309
4 | 21 | 16 | 13 | 64 | 4.1 | 200 | 36 | 363 | 13 | 297
4 | 21 | 17 | 10.9 | 71 | 3 | 31 | 23 | 40 | 2 | 287
4 | 21 | 18 | 10 | 70 | 2 | 0 | 0 | 0 | 0 | 278
4 | 21 | 19 | 10 | 61 | 2 | 0 | 0 | 0 | 0 | 269
4 | 21 | 20 | 8.1 | 66 | 2.5 | 0 | 0 | 0 | 0 | 259
4 | 21 | 21 | 6 | 75 | 2.5 | 0 | 0 | 0 | 0 | 247
4 | 21 | 22 | 6 | 77 | 2 | 0 | 0 | 0 | 0 | 230
4 | 21 | 23 | 5.5 | 81 | 3.6 | 0 | 0 | 0 | 0 | 207
4 | 22 | 0 | 5 | 82 | 3 | 0 | 0 | 0 | 0 | 176
4 | 22 | 1 | 5 | 84 | 2.5 | 0 | 0 | 0 | 0 | 146
4 | 22 | 2 | 4.3 | 86 | 3 | 0 | 0 | 0 | 0 | 125
4 | 22 | 3 | 5 | 88 | 3.6 | 0 | 0 | 0 | 0 | 110
4 | 22 | 4 | 5 | 88 | 4.1 | 0 | 0 | 0 | 0 | 98
4 | 22 | 5 | 4.6 | 88 | 3.6 | 0 | 0 | 0 | 0 | 89
4 | 22 | 6 | 4 | 88 | 3 | 0 | 0 | 0 | 0 | 79
4 | 22 | 7 | 6 | 89 | 3.6 | 50 | 23 | 103 | 5 | 70
4 | 22 | 8 | 9.5 | 85 | 3.6 | 206 | 52 | 340 | 16 | 59
4 | 22 | 9 | 13 | 78 | 1.5 | 367 | 59 | 574 | 25 | 47
4 | 22 | 10 | 15 | 73 | 1.5 | 494 | 132 | 695 | 33 | 33
4 | 22 | 11 | 17.4 | 67 | 4.6 | 558 | 90 | 816 | 37 | 16
4 | 22 | 12 | 18 | 63 | 6.6 | 609 | 236 | 779 | 39 | 357
4 | 22 | 13 | 18 | 59 | 6.1 | 566 | 63 | 854 | 36 | 339
4 | 22 | 14 | 17.8 | 63 | 6.1 | 484 | 125 | 690 | 31 | 323
4 | 22 | 15 | 17 | 71 | 7.2 | 349 | 46 | 569 | 23 | 309
4 | 22 | 16 | 16 | 69 | 6.1 | 188 | 31 | 352 | 13 | 298
4 | 22 | 17 | 15 | 75 | 5.6 | 8 | 8 | 6 | 2 | 288
4 | 22 | 18 | 15 | 80 | 7.2 | 0 | 0 | 0 | 0 | 278
4 | 22 | 19 | 15 | 78 | 8.7 | 0 | 0 | 0 | 0 | 269
4 | 22 | 20 | 14.5 | 79 | 2.5 | 0 | 0 | 0 | 0 | 259
4 | 22 | 21 | 14 | 80 | 2.5 | 0 | 0 | 0 | 0 | 247
4 | 22 | 22 | 14 | 80 | 3.6 | 0 | 0 | 0 | 0 | 231
4 | 22 | 23 | 13.5 | 80 | 4.6 | 0 | 0 | 0 | 0 | 207
4 | 23 | 0 | 14 | 78 | 4.6 | 0 | 0 | 0 | 0 | 176
4 | 23 | 1 | 15 | 76 | 5.1 | 0 | 0 | 0 | 0 | 146
4 | 23 | 2 | 14.7 | 78 | 7.2 | 0 | 0 | 0 | 0 | 124
4 | 23 | 3 | 15 | 75 | 4.6 | 0 | 0 | 0 | 0 | 109
4 | 23 | 4 | 14 | 78 | 4.1 | 0 | 0 | 0 | 0 | 98
4 | 23 | 5 | 14.3 | 78 | 4.1 | 0 | 0 | 0 | 0 | 88
4 | 23 | 6 | 15 | 77 | 7.7 | 0 | 0 | 0 | 0 | 79
4 | 23 | 7 | 15 | 76 | 9.2 | 45 | 19 | 99 | 5 | 70
4 | 23 | 8 | 15.3 | 78 | 6.1 | 83 | 81 | 70 | 15 | 59
4 | 23 | 9 | 17 | 74 | 7.2 | 228 | 183 | 224 | 25 | 47
4 | 23 | 10 | 16 | 81 | 6.6 | 248 | 246 | 201 | 32 | 33
4 | 23 | 11 | 16.8 | 74 | 7.7 | 306 | 199 | 331 | 37 | 16
4 | 23 | 12 | 17 | 78 | 10.8 | 422 | 260 | 467 | 38 | 357
4 | 23 | 13 | 17 | 69 | 10.8 | 461 | 154 | 618 | 36 | 339
4 | 23 | 14 | 15.8 | 82 | 9.7 | 267 | 219 | 255 | 30 | 323
4 | 23 | 15 | 17 | 68 | 9.7 | 314 | 145 | 415 | 22 | 309
4 | 23 | 16 | 16 | 72 | 6.1 | 180 | 32 | 340 | 13 | 298
4 | 23 | 17 | 14.9 | 86 | 6.6 | 25 | 20 | 30 | 2 | 288
4 | 23 | 18 | 14 | 93 | 5.6 | 0 | 0 | 0 | 0 | 279
4 | 23 | 19 | 14 | 93 | 5.1 | 0 | 0 | 0 | 0 | 269
4 | 23 | 20 | 15.3 | 91 | 7.2 | 0 | 0 | 0 | 0 | 259
4 | 23 | 21 | 14 | 94 | 4.6 | 0 | 0 | 0 | 0 | 247
4 | 23 | 22 | 15 | 91 | 7.2 | 0 | 0 | 0 | 0 | 231
4 | 23 | 23 | 14.7 | 83 | 5.6 | 0 | 0 | 0 | 0 | 207
4 | 24 | 0 | 14 | 81 | 4.6 | 0 | 0 | 0 | 0 | 175
4 | 24 | 1 | 13 | 71 | 5.6 | 0 | 0 | 0 | 0 | 145
4 | 24 | 2 | 12.8 | 67 | 7.2 | 0 | 0 | 0 | 0 | 124
4 | 24 | 3 | 12 | 67 | 2 | 0 | 0 | 0 | 0 | 109
4 | 24 | 4 | 13 | 70 | 6.1 | 0 | 0 | 0 | 0 | 98
4 | 24 | 5 | 12.5 | 71 | 4.1 | 0 | 0 | 0 | 0 | 88
4 | 24 | 6 | 12 | 67 | 4.6 | 0 | 0 | 0 | 0 | 79
4 | 24 | 7 | 12 | 63 | 3.6 | 47 | 23 | 99 | 5 | 69
4 | 24 | 8 | 12.8 | 61 | 6.1 | 200 | 53 | 335 | 15 | 59
4 | 24 | 9 | 13 | 64 | 8.2 | 317 | 226 | 340 | 25 | 47
4 | 24 | 10 | 14 | 49 | 7.7 | 325 | 299 | 283 | 32 | 33
4 | 24 | 11 | 8.5 | 71 | 11.3 | 442 | 262 | 500 | 37 | 16
4 | 24 | 12 | 9 | 73 | 9.2 | 603 | 54 | 922 | 38 | 357
4 | 24 | 13 | 10 | 67 | 7.2 | 575 | 46 | 892 | 36 | 339
4 | 24 | 14 | 10.8 | 60 | 5.6 | 489 | 37 | 783 | 30 | 323
4 | 24 | 15 | 11 | 56 | 4.1 | 355 | 41 | 596 | 22 | 310
4 | 24 | 16 | 9 | 65 | 2.5 | 159 | 21 | 313 | 12 | 298
4 | 24 | 17 | 7.4 | 70 | 1.5 | 17 | 14 | 21 | 2 | 288
4 | 24 | 18 | 6 | 73 | 1.5 | 0 | 0 | 0 | 0 | 279
4 | 24 | 19 | 4 | 76 | 2.5 | 0 | 0 | 0 | 0 | 270
4 | 24 | 20 | 4.4 | 81 | 2.5 | 0 | 0 | 0 | 0 | 260
4 | 24 | 21 | 5 | 84 | 2.5 | 0 | 0 | 0 | 0 | 247
4 | 24 | 22 | 7 | 73 | 3.6 | 0 | 0 | 0 | 0 | 231
4 | 24 | 23 | 6.9 | 76 | 7.2 | 0 | 0 | 0 | 0 | 207
4 | 25 | 0 | 7 | 76 | 6.6 | 0 | 0 | 0 | 0 | 175
4 | 25 | 1 | 7 | 74 | 8.2 | 0 | 0 | 0 | 0 | 145
4 | 25 | 2 | 6.6 | 77 | 4.6 | 0 | 0 | 0 | 0 | 124
4 | 25 | 3 | 7 | 76 | 4.6 | 0 | 0 | 0 | 0 | 109
4 | 25 | 4 | 7 | 70 | 5.6 | 0 | 0 | 0 | 0 | 97
4 | 25 | 5 | 7 | 68 | 3.6 | 0 | 0 | 0 | 0 | 88
4 | 25 | 6 | 5 | 69 | 2 | 0 | 0 | 0 | 0 | 78
4 | 25 | 7 | 7 | 68 | 3 | 50 | 32 | 86 | 5 | 69
4 | 25 | 8 | 9.6 | 57 | 0.5 | 216 | 32 | 397 | 15 | 59
4 | 25 | 9 | 11 | 51 | 3 | 372 | 145 | 516 | 24 | 47
4 | 25 | 10 | 11 | 53 | 2.5 | 347 | 219 | 388 | 32 | 32
4 | 25 | 11 | 11.9 | 45 | 5.1 | 469 | 194 | 601 | 36 | 16
4 | 25 | 12 | 12 | 41 | 6.6 | 572 | 98 | 842 | 38 | 357
4 | 25 | 13 | 12 | 47 | 4.6 | 464 | 198 | 592 | 35 | 339
4 | 25 | 14 | 13 | 54 | 3.6 | 283 | 232 | 272 | 30 | 323
4 | 25 | 15 | 12 | 47 | 5.6 | 339 | 34 | 578 | 22 | 310
4 | 25 | 16 | 11 | 52 | 2.5 | 180 | 34 | 349 | 12 | 298
4 | 25 | 17 | 8.7 | 61 | 1 | 30 | 28 | 28 | 1 | 288
4 | 25 | 18 | 7 | 67 | 1 | 0 | 0 | 0 | 0 | 279
4 | 25 | 19 | 5 | 75 | 1 | 0 | 0 | 0 | 0 | 270
4 | 25 | 20 | 4 | 78 | 1.5 | 0 | 0 | 0 | 0 | 260
4 | 25 | 21 | 3 | 84 | 2 | 0 | 0 | 0 | 0 | 248
4 | 25 | 22 | 2 | 85 | 1 | 0 | 0 | 0 | 0 | 231
4 | 25 | 23 | 1.7 | 87 | 2 | 0 | 0 | 0 | 0 | 207
4 | 26 | 0 | 2 | 88 | 2.5 | 0 | 0 | 0 | 0 | 175
4 | 26 | 1 | 1 | 87 | 2.5 | 0 | 0 | 0 | 0 | 145
4 | 26 | 2 | 1.8 | 80 | 1.5 | 0 | 0 | 0 | 0 | 123
4 | 26 | 3 | 4 | 80 | 1 | 0 | 0 | 0 | 0 | 108
4 | 26 | 4 | 10 | 73 | 0.5 | 0 | 0 | 0 | 0 | 97
4 | 26 | 5 | 9.7 | 70 | 1 | 0 | 0 | 0 | 0 | 87
4 | 26 | 6 | 11 | 67 | 1 | 0 | 0 | 0 | 0 | 78
4 | 26 | 7 | 13 | 62 | 5.6 | 6 | 6 | 5 | 4 | 69
4 | 26 | 8 | 12.9 | 62 | 6.6 | 47 | 47 | 38 | 15 | 58
4 | 26 | 9 | 14 | 57 | 7.2 | 150 | 150 | 121 | 24 | 46
4 | 26 | 10 | 13 | 70 | 8.2 | 200 | 183 | 176 | 31 | 32
4 | 26 | 11 | 15.2 | 58 | 8.2 | 247 | 247 | 199 | 36 | 15
4 | 26 | 12 | 15 | 61 | 10.3 | 561 | 184 | 759 | 37 | 357
4 | 26 | 13 | 15 | 64 | 9.2 | 167 | 162 | 139 | 35 | 339
4 | 26 | 14 | 13.6 | 73 | 7.7 | 117 | 113 | 98 | 29 | 323
4 | 26 | 15 | 13 | 85 | 5.6 | 103 | 103 | 83 | 21 | 310
4 | 26 | 16 | 13 | 93 | 3 | 39 | 39 | 31 | 12 | 299
4 | 26 | 17 | 12.7 | 95 | 1.5 | 0 | 0 | 0 | 1 | 289
4 | 26 | 18 | 15 | 97 | 6.6 | 0 | 0 | 0 | 0 | 279
4 | 26 | 19 | 15 | 96 | 9.2 | 0 | 0 | 0 | 0 | 270
4 | 26 | 20 | 15.2 | 94 | 7.2 | 0 | 0 | 0 | 0 | 260
4 | 26 | 21 | 15 | 91 | 6.1 | 0 | 0 | 0 | 0 | 248
4 | 26 | 22 | 14 | 85 | 5.1 | 0 | 0 | 0 | 0 | 232
4 | 26 | 23 | 13 | 86 | 2.5 | 0 | 0 | 0 | 0 | 207
4 | 27 | 0 | 13 | 86 | 2.5 | 0 | 0 | 0 | 0 | 175
4 | 27 | 1 | 14 | 85 | 5.6 | 0 | 0 | 0 | 0 | 144
4 | 27 | 2 | 13.2 | 89 | 3 | 0 | 0 | 0 | 0 | 123
4 | 27 | 3 | 12 | 90 | 3 | 0 | 0 | 0 | 0 | 108
4 | 27 | 4 | 11 | 89 | 2 | 0 | 0 | 0 | 0 | 97
4 | 27 | 5 | 10.8 | 91 | 1.5 | 0 | 0 | 0 | 0 | 87
4 | 27 | 6 | 10 | 91 | 1.5 | 0 | 0 | 0 | 0 | 78
4 | 27 | 7 | 10 | 92 | 1 | 50 | 26 | 110 | 4 | 68
4 | 27 | 8 | 12.9 | 80 | 0 | 164 | 131 | 173 | 15 | 58
4 | 27 | 9 | 15 | 70 | 1 | 341 | 188 | 425 | 24 | 46
4 | 27 | 10 | 16 | 66 | 1.5 | 486 | 63 | 762 | 31 | 32
4 | 27 | 11 | 16.7 | 64 | 4.6 | 580 | 154 | 822 | 36 | 15
4 | 27 | 12 | 16 | 72 | 8.2 | 548 | 93 | 815 | 37 | 357
4 | 27 | 13 | 16 | 71 | 8.7 | 608 | 88 | 928 | 35 | 339
4 | 27 | 14 | 15.5 | 68 | 8.7 | 386 | 116 | 553 | 29 | 324
4 | 27 | 15 | 15 | 65 | 9.2 | 324 | 46 | 550 | 21 | 310
4 | 27 | 16 | 15 | 72 | 8.2 | 161 | 49 | 295 | 12 | 299
4 | 27 | 17 | 13.5 | 76 | 6.1 | 19 | 18 | 18 | 1 | 289
4 | 27 | 18 | 13 | 76 | 5.6 | 0 | 0 | 0 | 0 | 280
4 | 27 | 19 | 13 | 77 | 7.7 | 0 | 0 | 0 | 0 | 270
4 | 27 | 20 | 13.6 | 75 | 6.1 | 0 | 0 | 0 | 0 | 260
4 | 27 | 21 | 14 | 77 | 8.2 | 0 | 0 | 0 | 0 | 248
4 | 27 | 22 | 14 | 73 | 8.7 | 0 | 0 | 0 | 0 | 232
4 | 27 | 23 | 13.5 | 75 | 4.6 | 0 | 0 | 0 | 0 | 208
4 | 28 | 0 | 14 | 74 | 4.1 | 0 | 0 | 0 | 0 | 175
4 | 28 | 1 | 13 | 78 | 3.6 | 0 | 0 | 0 | 0 | 144
4 | 28 | 2 | 13.5 | 76 | 6.1 | 0 | 0 | 0 | 0 | 122
4 | 28 | 3 | 14 | 76 | 7.2 | 0 | 0 | 0 | 0 | 108
4 | 28 | 4 | 14 | 79 | 5.6 | 0 | 0 | 0 | 0 | 96
4 | 28 | 5 | 13.8 | 81 | 3 | 0 | 0 | 0 | 0 | 87
4 | 28 | 6 | 14 | 85 | 3 | 0 | 0 | 0 | 0 | 78
4 | 28 | 7 | 15 | 77 | 5.1 | 72 | 36 | 166 | 4 | 68
4 | 28 | 8 | 15.4 | 79 | 4.1 | 183 | 49 | 321 | 14 | 58
4 | 28 | 9 | 17 | 70 | 3 | 367 | 41 | 619 | 24 | 46
4 | 28 | 10 | 18 | 68 | 1 | 508 | 108 | 764 | 31 | 32
4 | 28 | 11 | 17.7 | 66 | 5.1 | 431 | 247 | 502 | 36 | 15
4 | 28 | 12 | 18 | 55 | 7.2 | 514 | 317 | 578 | 37 | 357
4 | 28 | 13 | 17 | 66 | 2 | 345 | 166 | 430 | 34 | 340
4 | 28 | 14 | 16.1 | 67 | 4.6 | 241 | 198 | 234 | 29 | 324
4 | 28 | 15 | 16 | 64 | 4.1 | 261 | 214 | 259 | 21 | 310
4 | 28 | 16 | 14 | 69 | 2.5 | 142 | 49 | 255 | 11 | 299
4 | 28 | 17 | 12.1 | 74 | 3 | 28 | 27 | 24 | 1 | 289
4 | 28 | 18 | 11 | 76 | 3.6 | 0 | 0 | 0 | 0 | 280
4 | 28 | 19 | 11 | 79 | 2.5 | 0 | 0 | 0 | 0 | 271
4 | 28 | 20 | 10.2 | 79 | 2.5 | 0 | 0 | 0 | 0 | 261
4 | 28 | 21 | 10 | 80 | 2.5 | 0 | 0 | 0 | 0 | 249
4 | 28 | 22 | 9 | 82 | 2.5 | 0 | 0 | 0 | 0 | 232
4 | 28 | 23 | 6.8 | 84 | 2.5 | 0 | 0 | 0 | 0 | 208
4 | 29 | 0 | 6 | 87 | 2.5 | 0 | 0 | 0 | 0 | 175
4 | 29 | 1 | 6 | 88 | 3 | 0 | 0 | 0 | 0 | 144
4 | 29 | 2 | 5.1 | 89 | 3 | 0 | 0 | 0 | 0 | 122
4 | 29 | 3 | 6 | 88 | 2.5 | 0 | 0 | 0 | 0 | 107
4 | 29 | 4 | 6 | 88 | 2.5 | 0 | 0 | 0 | 0 | 96
4 | 29 | 5 | 5.9 | 89 | 2 | 0 | 0 | 0 | 0 | 86
4 | 29 | 6 | 7 | 89 | 2 | 0 | 0 | 0 | 0 | 77
4 | 29 | 7 | 8 | 90 | 2.5 | 17 | 16 | 17 | 4 | 68
4 | 29 | 8 | 9.9 | 90 | 2 | 69 | 69 | 56 | 14 | 58
4 | 29 | 9 | 12 | 90 | 0 | 151 | 147 | 125 | 23 | 46
4 | 29 | 10 | 14 | 70 | 3.6 | 214 | 214 | 172 | 31 | 32
4 | 29 | 11 | 14.6 | 63 | 6.1 | 270 | 247 | 236 | 35 | 15
4 | 29 | 12 | 15 | 66 | 5.6 | 270 | 238 | 244 | 37 | 357
4 | 29 | 13 | 15 | 67 | 5.1 | 306 | 300 | 251 | 34 | 340
4 | 29 | 14 | 14.4 | 66 | 6.1 | 192 | 173 | 172 | 29 | 324
4 | 29 | 15 | 14 | 65 | 7.2 | 111 | 99 | 102 | 21 | 310
4 | 29 | 16 | 14 | 69 | 5.1 | 64 | 63 | 54 | 11 | 299
4 | 29 | 17 | 13.8 | 73 | 4.1 | 3 | 3 | 2 | 0 | 289
4 | 29 | 18 | 14 | 69 | 4.6 | 0 | 0 | 0 | 0 | 280
4 | 29 | 19 | 14 | 67 | 5.1 | 0 | 0 | 0 | 0 | 271
4 | 29 | 20 | 14.4 | 72 | 5.1 | 0 | 0 | 0 | 0 | 261
4 | 29 | 21 | 14 | 79 | 2.5 | 0 | 0 | 0 | 0 | 249
4 | 29 | 22 | 15 | 75 | 4.6 | 0 | 0 | 0 | 0 | 233
4 | 29 | 23 | 14.9 | 77 | 4.6 | 0 | 0 | 0 | 0 | 208
4 | 30 | 0 | 15 | 80 | 4.1 | 0 | 0 | 0 | 0 | 175
4 | 30 | 1 | 15 | 84 | 2.5 | 0 | 0 | 0 | 0 | 143
4 | 30 | 2 | 14.3 | 89 | 6.6 | 0 | 0 | 0 | 0 | 122
4 | 30 | 3 | 14 | 95 | 2 | 0 | 0 | 0 | 0 | 107
4 | 30 | 4 | 15 | 94 | 6.6 | 0 | 0 | 0 | 0 | 96
4 | 30 | 5 | 14.8 | 95 | 5.1 | 0 | 0 | 0 | 0 | 86
4 | 30 | 6 | 15 | 94 | 5.1 | 0 | 0 | 0 | 0 | 77
4 | 30 | 7 | 15 | 90 | 7.2 | 17 | 17 | 14 | 4 | 68
4 | 30 | 8 | 16.1 | 91 | 5.1 | 128 | 69 | 183 | 14 | 57
4 | 30 | 9 | 16 | 90 | 6.6 | 119 | 119 | 96 | 23 | 45
4 | 30 | 10 | 16 | 96 | 4.1 | 167 | 167 | 134 | 30 | 31
4 | 30 | 11 | 16.6 | 93 | 6.6 | 247 | 247 | 199 | 35 | 15
4 | 30 | 12 | 17 | 90 | 7.2 | 164 | 149 | 144 | 36 | 357
4 | 30 | 13 | 17 | 90 | 7.2 | 206 | 176 | 192 | 34 | 340
4 | 30 | 14 | 17 | 90 | 6.6 | 144 | 144 | 116 | 28 | 324
4 | 30 | 15 | 17 | 91 | 6.1 | 106 | 100 | 91 | 20 | 311
4 | 30 | 16 | 16 | 91 | 4.6 | 44 | 39 | 45 | 11 | 299
4 | 30 | 17 | 16.2 | 93 | 4.1 | 0 | 0 | 0 | 0 | 289
4 | 30 | 18 | 15 | 89 | 2.5 | 0 | 0 | 0 | 0 | 280
4 | 30 | 19 | 16 | 92 | 3.6 | 0 | 0 | 0 | 0 | 271
4 | 30 | 20 | 15.6 | 94 | 3 | 0 | 0 | 0 | 0 | 261
4 | 30 | 21 | 16 | 95 | 3.6 | 0 | 0 | 0 | 0 | 249
4 | 30 | 22 | 16 | 94 | 4.1 | 0 | 0 | 0 | 0 | 233
4 | 30 | 23 | 14.3 | 95 | 3 | 0 | 0 | 0 | 0 | 208
5 | 1 | 0 | 12.7 | 94 | 2 | 0 | 0 | 0 | 0 | 174
5 | 1 | 1 | 11 | 95 | 1 | 0 | 0 | 0 | 0 | 143
5 | 1 | 2 | 11.9 | 95 | 0.5 | 0 | 0 | 0 | 0 | 121
5 | 1 | 3 | 12 | 94 | 0.5 | 0 | 0 | 0 | 0 | 107
5 | 1 | 4 | 12 | 94 | 0.5 | 0 | 0 | 0 | 0 | 96
5 | 1 | 5 | 12.4 | 94 | 0.5 | 0 | 0 | 0 | 0 | 86
5 | 1 | 6 | 13 | 94 | 1.5 | 0 | 0 | 0 | 0 | 77
5 | 1 | 7 | 13 | 93 | 0.5 | 8 | 8 | 6 | 4 | 68
5 | 1 | 8 | 15.8 | 76 | 3.6 | 61 | 61 | 49 | 14 | 57
5 | 1 | 9 | 17 | 72 | 3 | 184 | 175 | 157 | 23 | 45
5 | 1 | 10 | 18 | 66 | 3.6 | 400 | 154 | 547 | 30 | 31
5 | 1 | 11 | 17.9 | 65 | 3.6 | 402 | 141 | 551 | 35 | 15
5 | 1 | 12 | 18 | 68 | 3.6 | 344 | 235 | 371 | 36 | 357
5 | 1 | 13 | 18 | 69 | 4.6 | 286 | 252 | 261 | 34 | 340
5 | 1 | 14 | 17.9 | 73 | 4.6 | 272 | 168 | 317 | 28 | 324
5 | 1 | 15 | 16 | 81 | 4.1 | 183 | 183 | 147 | 20 | 311
5 | 1 | 16 | 15 | 90 | 1.5 | 64 | 57 | 62 | 11 | 299
5 | 1 | 17 | 15.3 | 91 | 3 | 0 | 0 | 0 | 0 | 290
5 | 1 | 18 | 15 | 93 | 3 | 0 | 0 | 0 | 0 | 280
5 | 1 | 19 | 16 | 93 | 5.6 | 0 | 0 | 0 | 0 | 271
5 | 1 | 20 | 16.1 | 95 | 2.5 | 0 | 0 | 0 | 0 | 261
5 | 1 | 21 | 17 | 96 | 4.6 | 0 | 0 | 0 | 0 | 249
5 | 1 | 22 | 17 | 95 | 5.1 | 0 | 0 | 0 | 0 | 233
5 | 1 | 23 | 17.3 | 95 | 6.6 | 0 | 0 | 0 | 0 | 208
5 | 2 | 0 | 17 | 93 | 6.1 | 0 | 0 | 0 | 0 | 174
5 | 2 | 1 | 17 | 92 | 7.7 | 0 | 0 | 0 | 0 | 143
5 | 2 | 2 | 15.6 | 95 | 4.6 | 0 | 0 | 0 | 0 | 121
5 | 2 | 3 | 15 | 89 | 6.6 | 0 | 0 | 0 | 0 | 106
5 | 2 | 4 | 14 | 86 | 5.1 | 0 | 0 | 0 | 0 | 95
5 | 2 | 5 | 13.7 | 85 | 6.1 | 0 | 0 | 0 | 0 | 86
5 | 2 | 6 | 12 | 86 | 2 | 0 | 0 | 0 | 0 | 77
5 | 2 | 7 | 14 | 88 | 2.5 | 14 | 14 | 12 | 3 | 67
5 | 2 | 8 | 14.3 | 86 | 4.6 | 161 | 67 | 262 | 14 | 57
5 | 2 | 9 | 14 | 79 | 7.2 | 194 | 170 | 181 | 23 | 45
5 | 2 | 10 | 15 | 75 | 6.6 | 269 | 221 | 261 | 30 | 31
5 | 2 | 11 | 15.7 | 70 | 7.2 | 528 | 128 | 777 | 34 | 15
5 | 2 | 12 | 16 | 66 | 7.7 | 564 | 73 | 880 | 36 | 357
5 | 2 | 13 | 16 | 65 | 7.7 | 544 | 48 | 881 | 33 | 340
5 | 2 | 14 | 16.3 | 70 | 8.2 | 477 | 58 | 787 | 28 | 324
5 | 2 | 15 | 15 | 72 | 6.6 | 314 | 89 | 507 | 20 | 311
5 | 2 | 16 | 15 | 65 | 4.1 | 153 | 42 | 309 | 10 | 300
5 | 2 | 17 | 12.8 | 73 | 1.5 | 11 | 11 | 9 | 0 | 290
5 | 2 | 18 | 11 | 79 | 2.5 | 0 | 0 | 0 | 0 | 281
5 | 2 | 19 | 11 | 79 | 3 | 0 | 0 | 0 | 0 | 271
5 | 2 | 20 | 10.2 | 78 | 2 | 0 | 0 | 0 | 0 | 262
5 | 2 | 21 | 8 | 80 | 2 | 0 | 0 | 0 | 0 | 250
5 | 2 | 22 | 8 | 88 | 3 | 0 | 0 | 0 | 0 | 233
5 | 2 | 23 | 8.2 | 89 | 3 | 0 | 0 | 0 | 0 | 209
5 | 3 | 0 | 6 | 89 | 1 | 0 | 0 | 0 | 0 | 174
5 | 3 | 1 | 11 | 92 | 2 | 0 | 0 | 0 | 0 | 142
5 | 3 | 2 | 11.5 | 83 | 5.6 | 0 | 0 | 0 | 0 | 121
5 | 3 | 3 | 8 | 82 | 1.5 | 0 | 0 | 0 | 0 | 106
5 | 3 | 4 | 12 | 89 | 5.6 | 0 | 0 | 0 | 0 | 95
5 | 3 | 5 | 12.1 | 82 | 7.2 | 0 | 0 | 0 | 0 | 85
5 | 3 | 6 | 12 | 83 | 5.1 | 0 | 0 | 0 | 0 | 76
5 | 3 | 7 | 13 | 82 | 5.6 | 25 | 22 | 33 | 3 | 67
5 | 3 | 8 | 14.5 | 75 | 6.1 | 191 | 55 | 349 | 13 | 57
5 | 3 | 9 | 15 | 77 | 6.6 | 355 | 44 | 618 | 23 | 45
5 | 3 | 10 | 16 | 72 | 10.3 | 475 | 51 | 782 | 30 | 31
5 | 3 | 11 | 16 | 71 | 11.3 | 536 | 63 | 852 | 34 | 15
5 | 3 | 12 | 15 | 75 | 7.7 | 347 | 275 | 343 | 35 | 357
5 | 3 | 13 | 16 | 74 | 7.2 | 253 | 231 | 223 | 33 | 340
5 | 3 | 14 | 16.1 | 69 | 5.6 | 358 | 253 | 390 | 28 | 324
5 | 3 | 15 | 15 | 71 | 5.1 | 342 | 67 | 591 | 20 | 311
5 | 3 | 16 | 14 | 74 | 6.6 | 169 | 46 | 351 | 10 | 300
5 | 3 | 17 | 13.3 | 80 | 5.6 | 8 | 8 | 6 | 0 | 290
5 | 3 | 18 | 13 | 78 | 6.6 | 0 | 0 | 0 | 0 | 281
5 | 3 | 19 | 13 | 76 | 7.2 | 0 | 0 | 0 | 0 | 272
5 | 3 | 20 | 13.7 | 78 | 6.1 | 0 | 0 | 0 | 0 | 262
5 | 3 | 21 | 14 | 77 | 4.6 | 0 | 0 | 0 | 0 | 250
5 | 3 | 22 | 14 | 78 | 3 | 0 | 0 | 0 | 0 | 234
5 | 3 | 23 | 14 | 75 | 8.2 | 0 | 0 | 0 | 0 | 209
5 | 4 | 0 | 14 | 77 | 7.7 | 0 | 0 | 0 | 0 | 174
5 | 4 | 1 | 14 | 76 | 11.3 | 0 | 0 | 0 | 0 | 142
5 | 4 | 2 | 13.4 | 80 | 7.7 | 0 | 0 | 0 | 0 | 120
5 | 4 | 3 | 14 | 80 | 7.2 | 0 | 0 | 0 | 0 | 106
5 | 4 | 4 | 14 | 79 | 6.1 | 0 | 0 | 0 | 0 | 95
5 | 4 | 5 | 13.5 | 75 | 10.3 | 0 | 0 | 0 | 0 | 85
5 | 4 | 6 | 13 | 76 | 7.2 | 0 | 0 | 0 | 0 | 76
5 | 4 | 7 | 13 | 80 | 5.1 | 19 | 17 | 24 | 3 | 67
5 | 4 | 8 | 14 | 79 | 6.6 | 133 | 67 | 204 | 13 | 57
5 | 4 | 9 | 15 | 73 | 1.5 | 342 | 89 | 549 | 22 | 45
5 | 4 | 10 | 15 | 72 | 0.5 | 359 | 172 | 467 | 29 | 31
5 | 4 | 11 | 15.7 | 70 | 2.5 | 273 | 198 | 287 | 34 | 15
5 | 4 | 12 | 16 | 69 | 4.6 | 228 | 206 | 203 | 35 | 357
5 | 4 | 13 | 17 | 60 | 5.6 | 380 | 320 | 361 | 33 | 340
5 | 4 | 14 | 15.4 | 67 | 4.6 | 370 | 198 | 467 | 27 | 324
5 | 4 | 15 | 14 | 69 | 4.1 | 150 | 150 | 121 | 19 | 311
5 | 4 | 16 | 14 | 66 | 4.6 | 144 | 31 | 318 | 10 | 300
5 | 4 | 17 | 12 | 71 | 4.1 | 11 | 11 | 9 | 0 | 290
5 | 4 | 18 | 11 | 75 | 4.6 | 0 | 0 | 0 | 0 | 281
5 | 4 | 19 | 10 | 78 | 5.1 | 0 | 0 | 0 | 0 | 272
5 | 4 | 20 | 10.4 | 76 | 5.1 | 0 | 0 | 0 | 0 | 262
5 | 4 | 21 | 10 | 75 | 4.1 | 0 | 0 | 0 | 0 | 250
5 | 4 | 22 | 9 | 75 | 4.1 | 0 | 0 | 0 | 0 | 234
5 | 4 | 23 | 8.5 | 76 | 3 | 0 | 0 | 0 | 0 | 209
5 | 5 | 0 | 8 | 79 | 3.6 | 0 | 0 | 0 | 0 | 174
5 | 5 | 1 | 8 | 76 | 4.1 | 0 | 0 | 0 | 0 | 141
5 | 5 | 2 | 7.7 | 77 | 3 | 0 | 0 | 0 | 0 | 120
5 | 5 | 3 | 7 | 78 | 2.5 | 0 | 0 | 0 | 0 | 105
5 | 5 | 4 | 7 | 78 | 3 | 0 | 0 | 0 | 0 | 94
5 | 5 | 5 | 5.9 | 77 | 2.5 | 0 | 0 | 0 | 0 | 85
5 | 5 | 6 | 6 | 82 | 2.5 | 0 | 0 | 0 | 0 | 76
5 | 5 | 7 | 7 | 80 | 2.5 | 30 | 20 | 68 | 3 | 67
5 | 5 | 8 | 10.3 | 75 | 3 | 189 | 34 | 385 | 13 | 56
5 | 5 | 9 | 13 | 67 | 2.5 | 339 | 44 | 597 | 22 | 44
5 | 5 | 10 | 15 | 67 | 2.5 | 455 | 62 | 746 | 29 | 31
5 | 5 | 11 | 15.2 | 63 | 2.5 | 527 | 305 | 626 | 34 | 14
5 | 5 | 12 | 16 | 60 | 1.5 | 570 | 113 | 869 | 35 | 357
5 | 5 | 13 | 16 | 66 | 3 | 503 | 89 | 787 | 32 | 340
5 | 5 | 14 | 16.1 | 65 | 3 | 425 | 41 | 726 | 27 | 325
5 | 5 | 15 | 15 | 70 | 4.6 | 336 | 76 | 580 | 19 | 311
5 | 5 | 16 | 14 | 69 | 1.5 | 78 | 58 | 99 | 10 | 300
5 | 5 | 17 | 11.8 | 73 | 2 | 6 | 6 | 5 | 0 | 290
5 | 5 | 18 | 10 | 74 | 2 | 0 | 0 | 0 | 0 | 281
5 | 5 | 19 | 9 | 81 | 2.5 | 0 | 0 | 0 | 0 | 272
5 | 5 | 20 | 7.5 | 85 | 2.5 | 0 | 0 | 0 | 0 | 262
5 | 5 | 21 | 7 | 86 | 3 | 0 | 0 | 0 | 0 | 251
5 | 5 | 22 | 7 | 88 | 3.6 | 0 | 0 | 0 | 0 | 234
5 | 5 | 23 | 7.2 | 87 | 3 | 0 | 0 | 0 | 0 | 209
5 | 6 | 0 | 7 | 86 | 3 | 0 | 0 | 0 | 0 | 174
5 | 6 | 1 | 6 | 85 | 2 | 0 | 0 | 0 | 0 | 141
5 | 6 | 2 | 6.7 | 88 | 2.5 | 0 | 0 | 0 | 0 | 119
5 | 6 | 3 | 6 | 89 | 2.5 | 0 | 0 | 0 | 0 | 105
5 | 6 | 4 | 7 | 89 | 3 | 0 | 0 | 0 | 0 | 94
5 | 6 | 5 | 5.7 | 91 | 3 | 0 | 0 | 0 | 0 | 85
5 | 6 | 6 | 6 | 89 | 1.5 | 0 | 0 | 0 | 0 | 76
5 | 6 | 7 | 6 | 91 | 2.5 | 25 | 24 | 24 | 3 | 66
5 | 6 | 8 | 9.6 | 86 | 4.6 | 139 | 67 | 221 | 13 | 56
5 | 6 | 9 | 12 | 79 | 3.6 | 319 | 51 | 557 | 22 | 44
5 | 6 | 10 | 13 | 75 | 4.6 | 425 | 134 | 626 | 29 | 30
5 | 6 | 11 | 14.6 | 70 | 3.6 | 472 | 143 | 682 | 33 | 14
5 | 6 | 12 | 16 | 65 | 3 | 486 | 271 | 587 | 35 | 357
5 | 6 | 13 | 16 | 64 | 2.5 | 456 | 166 | 637 | 32 | 340
5 | 6 | 14 | 16.1 | 59 | 2 | 330 | 72 | 527 | 27 | 325
5 | 6 | 15 | 16 | 63 | 0.5 | 244 | 89 | 385 | 19 | 312
5 | 6 | 16 | 15 | 68 | 0.5 | 78 | 58 | 101 | 10 | 300
5 | 6 | 17 | 11.8 | 79 | 1.5 | 3 | 3 | 2 | 0 | 291
5 | 6 | 18 | 11 | 83 | 2 | 0 | 0 | 0 | 0 | 281
5 | 6 | 19 | 10 | 85 | 2.5 | 0 | 0 | 0 | 0 | 272
5 | 6 | 20 | 10 | 86 | 3 | 0 | 0 | 0 | 0 | 263
5 | 6 | 21 | 10 | 85 | 2 | 0 | 0 | 0 | 0 | 251
5 | 6 | 22 | 10 | 86 | 2.5 | 0 | 0 | 0 | 0 | 235
5 | 6 | 23 | 10.7 | 86 | 2.5 | 0 | 0 | 0 | 0 | 209
5 | 7 | 0 | 12 | 83 | 2 | 0 | 0 | 0 | 0 | 174
5 | 7 | 1 | 12 | 81 | 2.5 | 0 | 0 | 0 | 0 | 141
5 | 7 | 2 | 11.6 | 81 | 2.5 | 0 | 0 | 0 | 0 | 119
5 | 7 | 3 | 12 | 82 | 2.5 | 0 | 0 | 0 | 0 | 105
5 | 7 | 4 | 12 | 83 | 2.5 | 0 | 0 | 0 | 0 | 94
5 | 7 | 5 | 11.8 | 88 | 2 | 0 | 0 | 0 | 0 | 84
5 | 7 | 6 | 13 | 89 | 2.5 | 0 | 0 | 0 | 0 | 75
5 | 7 | 7 | 13 | 90 | 2.5 | 0 | 0 | 0 | 3 | 66
5 | 7 | 8 | 14.4 | 88 | 5.6 | 19 | 19 | 16 | 13 | 56
5 | 7 | 9 | 14 | 90 | 7.2 | 33 | 33 | 27 | 22 | 44
5 | 7 | 10 | 14 | 92 | 7.7 | 19 | 19 | 16 | 29 | 30
5 | 7 | 11 | 14.6 | 93 | 8.2 | 47 | 47 | 38 | 33 | 14
5 | 7 | 12 | 15 | 94 | 8.2 | 69 | 69 | 56 | 34 | 357
5 | 7 | 13 | 15 | 94 | 7.7 | 64 | 64 | 52 | 32 | 340
5 | 7 | 14 | 15.1 | 95 | 8.2 | 39 | 38 | 32 | 27 | 325
5 | 7 | 15 | 15 | 94 | 7.7 | 17 | 17 | 14 | 19 | 312
5 | 7 | 16 | 16 | 95 | 10.3 | 0 | 0 | 0 | 9 | 301
5 | 7 | 17 | 16.4 | 95 | 11.3 | 0 | 0 | 0 | 0 | 291
5 | 7 | 18 | 17 | 94 | 12.3 | 0 | 0 | 0 | 0 | 282
5 | 7 | 19 | 17 | 96 | 12.3 | 0 | 0 | 0 | 0 | 273
5 | 7 | 20 | 17 | 96 | 12.8 | 0 | 0 | 0 | 0 | 263
5 | 7 | 21 | 18 | 97 | 14.4 | 0 | 0 | 0 | 0 | 251
5 | 7 | 22 | 18 | 97 | 8.2 | 0 | 0 | 0 | 0 | 235
5 | 7 | 23 | 17.4 | 96 | 7.2 | 0 | 0 | 0 | 0 | 210
5 | 8 | 0 | 18 | 96 | 5.6 | 0 | 0 | 0 | 0 | 174
5 | 8 | 1 | 17 | 96 | 6.6 | 0 | 0 | 0 | 0 | 140
5 | 8 | 2 | 16.7 | 96 | 5.6 | 0 | 0 | 0 | 0 | 119
5 | 8 | 3 | 17 | 93 | 6.6 | 0 | 0 | 0 | 0 | 104
5 | 8 | 4 | 17 | 92 | 7.2 | 0 | 0 | 0 | 0 | 94
5 | 8 | 5 | 15.7 | 93 | 4.6 | 0 | 0 | 0 | 0 | 84
5 | 8 | 6 | 15 | 91 | 5.6 | 0 | 0 | 0 | 0 | 75
5 | 8 | 7 | 15 | 90 | 3.6 | 19 | 13 | 47 | 2 | 66
5 | 8 | 8 | 15.2 | 88 | 4.1 | 97 | 85 | 98 | 13 | 56
5 | 8 | 9 | 17 | 85 | 7.2 | 248 | 154 | 307 | 21 | 44
5 | 8 | 10 | 17 | 84 | 6.6 | 330 | 220 | 376 | 28 | 30
5 | 8 | 11 | 17.2 | 83 | 9.2 | 330 | 242 | 349 | 33 | 14
5 | 8 | 12 | 17 | 79 | 7.7 | 453 | 160 | 636 | 34 | 357
5 | 8 | 13 | 17 | 80 | 8.7 | 419 | 239 | 509 | 32 | 340
5 | 8 | 14 | 16.3 | 81 | 8.7 | 325 | 108 | 487 | 26 | 325
5 | 8 | 15 | 16 | 83 | 8.2 | 164 | 111 | 198 | 19 | 312
5 | 8 | 16 | 15 | 81 | 8.2 | 125 | 29 | 292 | 9 | 301
5 | 8 | 17 | 14.5 | 82 | 5.6 | 11 | 11 | 9 | 0 | 291
5 | 8 | 18 | 14 | 85 | 5.1 | 0 | 0 | 0 | 0 | 282
5 | 8 | 19 | 14 | 84 | 4.1 | 0 | 0 | 0 | 0 | 273
5 | 8 | 20 | 14.1 | 83 | 5.6 | 0 | 0 | 0 | 0 | 263
5 | 8 | 21 | 14 | 85 | 3.6 | 0 | 0 | 0 | 0 | 252
5 | 8 | 22 | 14 | 77 | 4.6 | 0 | 0 | 0 | 0 | 235
5 | 8 | 23 | 13.3 | 77 | 3 | 0 | 0 | 0 | 0 | 210
5 | 9 | 0 | 14 | 78 | 4.6 | 0 | 0 | 0 | 0 | 173
5 | 9 | 1 | 11 | 82 | 2 | 0 | 0 | 0 | 0 | 140
5 | 9 | 2 | 11.2 | 89 | 3 | 0 | 0 | 0 | 0 | 118
5 | 9 | 3 | 12 | 89 | 4.6 | 0 | 0 | 0 | 0 | 104
5 | 9 | 4 | 11 | 88 | 1.5 | 0 | 0 | 0 | 0 | 93
5 | 9 | 5 | 11 | 89 | 1 | 0 | 0 | 0 | 0 | 84
5 | 9 | 6 | 12 | 90 | 1.5 | 0 | 0 | 0 | 0 | 75
5 | 9 | 7 | 12 | 90 | 1 | 5 | 5 | 5 | 2 | 66
5 | 9 | 8 | 13 | 89 | 0.5 | 147 | 77 | 233 | 12 | 56
5 | 9 | 9 | 15 | 81 | 2.5 | 217 | 128 | 278 | 21 | 44
5 | 9 | 10 | 15 | 79 | 1.5 | 258 | 258 | 209 | 28 | 30
5 | 9 | 11 | 16.1 | 77 | 4.1 | 402 | 159 | 555 | 33 | 14
5 | 9 | 12 | 16 | 75 | 4.1 | 395 | 230 | 472 | 34 | 357
5 | 9 | 13 | 16 | 74 | 4.1 | 366 | 191 | 464 | 31 | 340
5 | 9 | 14 | 15.8 | 74 | 3.6 | 314 | 201 | 371 | 26 | 325
5 | 9 | 15 | 15 | 77 | 2.5 | 125 | 125 | 101 | 18 | 312
5 | 9 | 16 | 15 | 78 | 3 | 53 | 50 | 48 | 9 | 301
5 | 9 | 17 | 15.2 | 78 | 2.5 | 0 | 0 | 0 | 0 | 291
5 | 9 | 18 | 15 | 77 | 2.5 | 0 | 0 | 0 | 0 | 282
5 | 9 | 19 | 15 | 81 | 2 | 0 | 0 | 0 | 0 | 273
5 | 9 | 20 | 15.2 | 82 | 2 | 0 | 0 | 0 | 0 | 263
5 | 9 | 21 | 16 | 81 | 3.6 | 0 | 0 | 0 | 0 | 252
5 | 9 | 22 | 15 | 85 | 3.6 | 0 | 0 | 0 | 0 | 236
5 | 9 | 23 | 14.9 | 90 | 3.6 | 0 | 0 | 0 | 0 | 210
5 | 10 | 0 | 15 | 91 | 5.6 | 0 | 0 | 0 | 0 | 173
5 | 10 | 1 | 15 | 94 | 6.1 | 0 | 0 | 0 | 0 | 140
5 | 10 | 2 | 15.3 | 93 | 7.2 | 0 | 0 | 0 | 0 | 118
5 | 10 | 3 | 15 | 93 | 6.6 | 0 | 0 | 0 | 0 | 104
5 | 10 | 4 | 15 | 94 | 7.7 | 0 | 0 | 0 | 0 | 93
5 | 10 | 5 | 14.9 | 93 | 5.6 | 0 | 0 | 0 | 0 | 84
5 | 10 | 6 | 14 | 95 | 4.1 | 0 | 0 | 0 | 0 | 75
5 | 10 | 7 | 15 | 94 | 6.6 | 3 | 3 | 2 | 2 | 66
5 | 10 | 8 | 14.8 | 94 | 7.2 | 31 | 31 | 25 | 12 | 55
5 | 10 | 9 | 14 | 95 | 7.2 | 36 | 35 | 30 | 21 | 44
5 | 10 | 10 | 15 | 94 | 2.5 | 47 | 47 | 38 | 28 | 30
5 | 10 | 11 | 15.7 | 93 | 4.6 | 160 | 147 | 142 | 32 | 14
5 | 10 | 12 | 16 | 87 | 4.1 | 286 | 238 | 276 | 33 | 357
5 | 10 | 13 | 16 | 82 | 5.6 | 369 | 196 | 466 | 31 | 340
5 | 10 | 14 | 16 | 78 | 6.1 | 411 | 81 | 682 | 26 | 325
5 | 10 | 15 | 15 | 77 | 5.6 | 286 | 40 | 548 | 18 | 312
5 | 10 | 16 | 14 | 77 | 5.1 | 130 | 37 | 300 | 9 | 301
5 | 10 | 17 | 12.5 | 81 | 4.1 | 6 | 6 | 5 | 0 | 291
5 | 10 | 18 | 11 | 85 | 1 | 0 | 0 | 0 | 0 | 282
5 | 10 | 19 | 9 | 87 | 2 | 0 | 0 | 0 | 0 | 273
5 | 10 | 20 | 8 | 90 | 2 | 0 | 0 | 0 | 0 | 264
5 | 10 | 21 | 7 | 91 | 2 | 0 | 0 | 0 | 0 | 252
5 | 10 | 22 | 8 | 92 | 2.5 | 0 | 0 | 0 | 0 | 236
5 | 10 | 23 | 9.3 | 92 | 2.5 | 0 | 0 | 0 | 0 | 210
5 | 11 | 0 | 10 | 93 | 2.5 | 0 | 0 | 0 | 0 | 173
5 | 11 | 1 | 11 | 92 | 2.5 | 0 | 0 | 0 | 0 | 139
5 | 11 | 2 | 11 | 92 | 1 | 0 | 0 | 0 | 0 | 118
5 | 11 | 3 | 10 | 93 | 2.5 | 0 | 0 | 0 | 0 | 103
5 | 11 | 4 | 10 | 94 | 3.6 | 0 | 0 | 0 | 0 | 93
5 | 11 | 5 | 10.9 | 96 | 3.6 | 0 | 0 | 0 | 0 | 83
5 | 11 | 6 | 11 | 94 | 2.5 | 0 | 0 | 0 | 0 | 75
5 | 11 | 7 | 11 | 93 | 3 | 0 | 0 | 0 | 2 | 65
5 | 11 | 8 | 11 | 93 | 3 | 36 | 36 | 29 | 12 | 55
5 | 11 | 9 | 11 | 93 | 4.1 | 53 | 51 | 45 | 21 | 43
5 | 11 | 10 | 12 | 93 | 4.1 | 105 | 101 | 89 | 28 | 30
5 | 11 | 11 | 12.3 | 92 | 3.6 | 161 | 161 | 130 | 32 | 14
5 | 11 | 12 | 13 | 92 | 2.5 | 111 | 111 | 89 | 33 | 357
5 | 11 | 13 | 14 | 87 | 3 | 206 | 199 | 172 | 31 | 340
5 | 11 | 14 | 12.9 | 85 | 3.6 | 111 | 111 | 89 | 26 | 325
5 | 11 | 15 | 13 | 87 | 3.6 | 61 | 61 | 50 | 18 | 312
5 | 11 | 16 | 12 | 81 | 4.6 | 42 | 34 | 50 | 9 | 301
5 | 11 | 17 | 12 | 85 | 4.1 | 3 | 3 | 2 | 0 | 292
5 | 11 | 18 | 13 | 86 | 5.6 | 0 | 0 | 0 | 0 | 283
5 | 11 | 19 | 12 | 85 | 5.6 | 0 | 0 | 0 | 0 | 274
5 | 11 | 20 | 12.7 | 83 | 6.1 | 0 | 0 | 0 | 0 | 264
5 | 11 | 21 | 12 | 83 | 4.1 | 0 | 0 | 0 | 0 | 252
5 | 11 | 22 | 12 | 84 | 4.6 | 0 | 0 | 0 | 0 | 236
5 | 11 | 23 | 11.6 | 85 | 5.6 | 0 | 0 | 0 | 0 | 211
5 | 12 | 0 | 12 | 85 | 5.1 | 0 | 0 | 0 | 0 | 173
5 | 12 | 1 | 12 | 83 | 3 | 0 | 0 | 0 | 0 | 139
5 | 12 | 2 | 11.8 | 83 | 6.6 | 0 | 0 | 0 | 0 | 117
5 | 12 | 3 | 11 | 81 | 5.1 | 0 | 0 | 0 | 0 | 103
5 | 12 | 4 | 11 | 79 | 3 | 0 | 0 | 0 | 0 | 92
5 | 12 | 5 | 10.4 | 84 | 3 | 0 | 0 | 0 | 0 | 83
5 | 12 | 6 | 10 | 86 | 2 | 0 | 0 | 0 | 0 | 74
5 | 12 | 7 | 10 | 88 | 2 | 16 | 15 | 23 | 2 | 65
5 | 12 | 8 | 11.8 | 84 | 1 | 164 | 91 | 258 | 12 | 55
5 | 12 | 9 | 14 | 80 | 1.5 | 311 | 60 | 556 | 21 | 43
5 | 12 | 10 | 15 | 76 | 1.5 | 420 | 66 | 708 | 27 | 30
5 | 12 | 11 | 16.1 | 76 | 6.1 | 477 | 157 | 698 | 32 | 14
5 | 12 | 12 | 16 | 73 | 8.7 | 525 | 56 | 876 | 33 | 357
5 | 12 | 13 | 16 | 73 | 8.7 | 389 | 132 | 570 | 31 | 341
5 | 12 | 14 | 14.7 | 74 | 6.6 | 219 | 195 | 202 | 25 | 326
5 | 12 | 15 | 14 | 76 | 5.6 | 145 | 109 | 164 | 18 | 313
5 | 12 | 16 | 13 | 78 | 5.6 | 50 | 46 | 49 | 8 | 301
5 | 12 | 17 | 12.5 | 76 | 6.6 | 0 | 0 | 0 | 0 | 292
5 | 12 | 18 | 12 | 77 | 5.6 | 0 | 0 | 0 | 0 | 283
5 | 12 | 19 | 12 | 77 | 4.1 | 0 | 0 | 0 | 0 | 274
5 | 12 | 20 | 10.3 | 83 | 2.5 | 0 | 0 | 0 | 0 | 264
5 | 12 | 21 | 11 | 84 | 3 | 0 | 0 | 0 | 0 | 253
5 | 12 | 22 | 12 | 83 | 3 | 0 | 0 | 0 | 0 | 237
5 | 12 | 23 | 12.3 | 84 | 2 | 0 | 0 | 0 | 0 | 211
5 | 13 | 0 | 13 | 85 | 2.5 | 0 | 0 | 0 | 0 | 173
5 | 13 | 1 | 12 | 91 | 2.5 | 0 | 0 | 0 | 0 | 139
5 | 13 | 2 | 14.9 | 90 | 7.2 | 0 | 0 | 0 | 0 | 117
5 | 13 | 3 | 15 | 84 | 7.7 | 0 | 0 | 0 | 0 | 103
5 | 13 | 4 | 15 | 82 | 7.2 | 0 | 0 | 0 | 0 | 92
5 | 13 | 5 | 15.7 | 82 | 6.6 | 0 | 0 | 0 | 0 | 83
5 | 13 | 6 | 15 | 85 | 5.1 | 0 | 0 | 0 | 0 | 74
5 | 13 | 7 | 15 | 78 | 4.1 | 6 | 6 | 5 | 1 | 65
5 | 13 | 8 | 14.1 | 89 | 2.5 | 17 | 17 | 14 | 12 | 55
5 | 13 | 9 | 15 | 92 | 2 | 69 | 60 | 67 | 20 | 43
5 | 13 | 10 | 15 | 92 | 8.2 | 119 | 119 | 96 | 27 | 29
5 | 13 | 11 | 17 | 90 | 7.7 | 236 | 228 | 199 | 32 | 14
5 | 13 | 12 | 17 | 87 | 7.7 | 333 | 255 | 344 | 33 | 357
5 | 13 | 13 | 16 | 86 | 7.2 | 258 | 238 | 228 | 30 | 341
5 | 13 | 14 | 15.7 | 82 | 8.2 | 200 | 200 | 161 | 25 | 326
5 | 13 | 15 | 15 | 81 | 8.7 | 189 | 113 | 255 | 17 | 313
5 | 13 | 16 | 13 | 80 | 7.2 | 58 | 47 | 73 | 8 | 302
5 | 13 | 17 | 12.7 | 81 | 8.7 | 8 | 8 | 6 | 0 | 292
5 | 13 | 18 | 12 | 84 | 7.7 | 0 | 0 | 0 | 0 | 283
5 | 13 | 19 | 13 | 84 | 6.1 | 0 | 0 | 0 | 0 | 274
5 | 13 | 20 | 11.4 | 87 | 2.5 | 0 | 0 | 0 | 0 | 265
5 | 13 | 21 | 11 | 85 | 5.6 | 0 | 0 | 0 | 0 | 253
5 | 13 | 22 | 10 | 80 | 6.6 | 0 | 0 | 0 | 0 | 237
5 | 13 | 23 | 9.5 | 82 | 5.6 | 0 | 0 | 0 | 0 | 211
5 | 14 | 0 | 9 | 81 | 3.6 | 0 | 0 | 0 | 0 | 173
5 | 14 | 1 | 8 | 82 | 3 | 0 | 0 | 0 | 0 | 138
5 | 14 | 2 | 8 | 82 | 2.5 | 0 | 0 | 0 | 0 | 117
5 | 14 | 3 | 7 | 85 | 2.5 | 0 | 0 | 0 | 0 | 103
5 | 14 | 4 | 7 | 80 | 1.5 | 0 | 0 | 0 | 0 | 92
5 | 14 | 5 | 5.8 | 82 | 1 | 0 | 0 | 0 | 0 | 83
5 | 14 | 6 | 6 | 87 | 0.5 | 0 | 0 | 0 | 0 | 74
5 | 14 | 7 | 10 | 83 | 2.5 | 22 | 20 | 39 | 1 | 65
5 | 14 | 8 | 11.2 | 77 | 2.5 | 161 | 43 | 342 | 11 | 55
5 | 14 | 9 | 11 | 77 | 2 | 303 | 40 | 572 | 20 | 43
5 | 14 | 10 | 13 | 73 | 4.1 | 420 | 116 | 662 | 27 | 29
5 | 14 | 11 | 14.4 | 61 | 4.1 | 489 | 65 | 817 | 31 | 14
5 | 14 | 12 | 15 | 50 | 5.6 | 508 | 59 | 851 | 32 | 357
5 | 14 | 13 | 15 | 50 | 4.6 | 464 | 118 | 725 | 30 | 341
5 | 14 | 14 | 14.8 | 52 | 3.6 | 389 | 53 | 688 | 25 | 326
5 | 14 | 15 | 14 | 52 | 2.5 | 250 | 38 | 492 | 17 | 313
5 | 14 | 16 | 12 | 63 | 3 | 112 | 29 | 282 | 8 | 302
5 | 14 | 17 | 11.2 | 66 | 5.1 | 3 | 3 | 2 | 0 | 292
5 | 14 | 18 | 10 | 75 | 4.6 | 0 | 0 | 0 | 0 | 283
5 | 14 | 19 | 10 | 73 | 5.1 | 0 | 0 | 0 | 0 | 274
5 | 14 | 20 | 9.7 | 71 | 6.1 | 0 | 0 | 0 | 0 | 265
5 | 14 | 21 | 9 | 69 | 6.6 | 0 | 0 | 0 | 0 | 253
5 | 14 | 22 | 9 | 69 | 4.1 | 0 | 0 | 0 | 0 | 237
5 | 14 | 23 | 9.7 | 70 | 1 | 0 | 0 | 0 | 0 | 211
5 | 15 | 0 | 8 | 72 | 1.5 | 0 | 0 | 0 | 0 | 173
5 | 15 | 1 | 8 | 74 | 2.5 | 0 | 0 | 0 | 0 | 138
5 | 15 | 2 | 9.1 | 74 | 5.6 | 0 | 0 | 0 | 0 | 116
5 | 15 | 3 | 8 | 74 | 3.6 | 0 | 0 | 0 | 0 | 102
5 | 15 | 4 | 8 | 75 | 2 | 0 | 0 | 0 | 0 | 92
5 | 15 | 5 | 6.8 | 75 | 2 | 0 | 0 | 0 | 0 | 83
5 | 15 | 6 | 7 | 73 | 2 | 0 | 0 | 0 | 0 | 74
5 | 15 | 7 | 7 | 78 | 2 | 17 | 15 | 34 | 1 | 65
5 | 15 | 8 | 10.2 | 76 | 2 | 156 | 32 | 353 | 11 | 54
5 | 15 | 9 | 12 | 66 | 3 | 300 | 39 | 571 | 20 | 43
5 | 15 | 10 | 13 | 66 | 5.1 | 411 | 57 | 714 | 27 | 29
5 | 15 | 11 | 13.9 | 64 | 3.6 | 464 | 312 | 527 | 31 | 14
5 | 15 | 12 | 14 | 60 | 2 | 439 | 201 | 590 | 32 | 357
5 | 15 | 13 | 14 | 62 | 1 | 347 | 204 | 425 | 30 | 341
5 | 15 | 14 | 14.5 | 61 | 1.5 | 353 | 76 | 598 | 25 | 326
5 | 15 | 15 | 14 | 62 | 2 | 261 | 37 | 522 | 17 | 313
5 | 15 | 16 | 13 | 66 | 1 | 109 | 29 | 277 | 8 | 302
5 | 15 | 17 | 10.1 | 72 | 0.5 | 3 | 3 | 2 | 0 | 292
5 | 15 | 18 | 8 | 76 | 1 | 0 | 0 | 0 | 0 | 283
5 | 15 | 19 | 7 | 86 | 2.5 | 0 | 0 | 0 | 0 | 274
5 | 15 | 20 | 5.8 | 86 | 2.5 | 0 | 0 | 0 | 0 | 265
5 | 15 | 21 | 5 | 88 | 2.5 | 0 | 0 | 0 | 0 | 254
5 | 15 | 22 | 5 | 89 | 2.5 | 0 | 0 | 0 | 0 | 238
5 | 15 | 23 | 6 | 90 | 2 | 0 | 0 | 0 | 0 | 212
5 | 16 | 0 | 7 | 91 | 2.5 | 0 | 0 | 0 | 0 | 173
5 | 16 | 1 | 8 | 88 | 2.5 | 0 | 0 | 0 | 0 | 138
5 | 16 | 2 | 7.8 | 89 | 2 | 0 | 0 | 0 | 0 | 116
5 | 16 | 3 | 8 | 89 | 1 | 0 | 0 | 0 | 0 | 102
5 | 16 | 4 | 10 | 91 | 1.5 | 0 | 0 | 0 | 0 | 92
5 | 16 | 5 | 10.9 | 91 | 2 | 0 | 0 | 0 | 0 | 82
5 | 16 | 6 | 10 | 90 | 1 | 0 | 0 | 0 | 0 | 74
5 | 16 | 7 | 9 | 92 | 1.5 | 6 | 6 | 5 | 1 | 64
5 | 16 | 8 | 12.8 | 93 | 2.5 | 61 | 56 | 58 | 11 | 54
5 | 16 | 9 | 13 | 93 | 4.1 | 133 | 133 | 107 | 20 | 43
5 | 16 | 10 | 15 | 82 | 8.7 | 253 | 220 | 240 | 27 | 29
5 | 16 | 11 | 15.2 | 77 | 8.2 | 450 | 88 | 731 | 31 | 14
5 | 16 | 12 | 14 | 80 | 9.7 | 411 | 230 | 512 | 32 | 357
5 | 16 | 13 | 16 | 74 | 8.7 | 486 | 41 | 853 | 30 | 341
5 | 16 | 14 | 14.8 | 75 | 7.7 | 338 | 168 | 467 | 24 | 326
5 | 16 | 15 | 15 | 73 | 7.7 | 166 | 131 | 183 | 17 | 313
5 | 16 | 16 | 14 | 77 | 9.2 | 39 | 36 | 39 | 8 | 302
5 | 16 | 17 | 13.9 | 81 | 8.7 | 0 | 0 | 0 | 0 | 292
5 | 16 | 18 | 14 | 87 | 7.2 | 0 | 0 | 0 | 0 | 284
5 | 16 | 19 | 14 | 89 | 5.6 | 0 | 0 | 0 | 0 | 275
5 | 16 | 20 | 13.8 | 88 | 4.6 | 0 | 0 | 0 | 0 | 265
5 | 16 | 21 | 14 | 86 | 3 | 0 | 0 | 0 | 0 | 254
5 | 16 | 22 | 14 | 86 | 5.6 | 0 | 0 | 0 | 0 | 238
5 | 16 | 23 | 14.7 | 87 | 7.2 | 0 | 0 | 0 | 0 | 212
5 | 17 | 0 | 15 | 89 | 6.6 | 0 | 0 | 0 | 0 | 173
5 | 17 | 1 | 15 | 89 | 7.2 | 0 | 0 | 0 | 0 | 138
5 | 17 | 2 | 13.7 | 84 | 7.2 | 0 | 0 | 0 | 0 | 116
5 | 17 | 3 | 13 | 83 | 2 | 0 | 0 | 0 | 0 | 102
5 | 17 | 4 | 13 | 79 | 6.6 | 0 | 0 | 0 | 0 | 91
5 | 17 | 5 | 11.5 | 80 | 1 | 0 | 0 | 0 | 0 | 82
5 | 17 | 6 | 10 | 80 | 2 | 0 | 0 | 0 | 0 | 73
5 | 17 | 7 | 9 | 86 | 2.5 | 11 | 10 | 22 | 1 | 64
5 | 17 | 8 | 11.2 | 83 | 2 | 148 | 33 | 339 | 11 | 54
5 | 17 | 9 | 14 | 76 | 2.5 | 297 | 109 | 484 | 20 | 43
5 | 17 | 10 | 15 | 70 | 3 | 414 | 129 | 648 | 26 | 29
5 | 17 | 11 | 15.1 | 67 | 3 | 480 | 137 | 739 | 31 | 14
5 | 17 | 12 | 16 | 61 | 3 | 506 | 53 | 865 | 32 | 357
5 | 17 | 13 | 16 | 60 | 5.1 | 522 | 78 | 884 | 29 | 341
5 | 17 | 14 | 14.9 | 63 | 6.6 | 316 | 87 | 520 | 24 | 326
5 | 17 | 15 | 15 | 67 | 4.6 | 139 | 95 | 174 | 17 | 313
5 | 17 | 16 | 13 | 65 | 1 | 53 | 34 | 89 | 7 | 302
5 | 17 | 17 | 11.2 | 73 | 1.5 | 0 | 0 | 0 | 0 | 293
5 | 17 | 18 | 9 | 85 | 2.5 | 0 | 0 | 0 | 0 | 284
5 | 17 | 19 | 8 | 85 | 1 | 0 | 0 | 0 | 0 | 275
5 | 17 | 20 | 8.4 | 86 | 0 | 0 | 0 | 0 | 0 | 265
5 | 17 | 21 | 8 | 88 | 2 | 0 | 0 | 0 | 0 | 254
5 | 17 | 22 | 9 | 89 | 2 | 0 | 0 | 0 | 0 | 238
5 | 17 | 23 | 9.2 | 89 | 2 | 0 | 0 | 0 | 0 | 212
5 | 18 | 0 | 9 | 88 | 2 | 0 | 0 | 0 | 0 | 173
5 | 18 | 1 | 9 | 86 | 2 | 0 | 0 | 0 | 0 | 137
5 | 18 | 2 | 7.6 | 84 | 2 | 0 | 0 | 0 | 0 | 116
5 | 18 | 3 | 7 | 86 | 3 | 0 | 0 | 0 | 0 | 102
5 | 18 | 4 | 6 | 85 | 3.6 | 0 | 0 | 0 | 0 | 91
5 | 18 | 5 | 5.9 | 84 | 3.6 | 0 | 0 | 0 | 0 | 82
5 | 18 | 6 | 5 | 84 | 2.5 | 0 | 0 | 0 | 0 | 73
5 | 18 | 7 | 6 | 86 | 2.5 | 14 | 13 | 22 | 1 | 64
5 | 18 | 8 | 8.7 | 85 | 2.5 | 148 | 61 | 289 | 11 | 54
5 | 18 | 9 | 11 | 77 | 3.6 | 295 | 41 | 572 | 19 | 42
5 | 18 | 10 | 13 | 69 | 4.1 | 408 | 45 | 734 | 26 | 29
5 | 18 | 11 | 13.6 | 63 | 5.6 | 478 | 55 | 823 | 30 | 14
5 | 18 | 12 | 14 | 61 | 4.6 | 494 | 94 | 806 | 31 | 357
5 | 18 | 13 | 14 | 61 | 4.6 | 461 | 132 | 719 | 29 | 341
5 | 18 | 14 | 14.3 | 57 | 4.6 | 377 | 36 | 702 | 24 | 326
5 | 18 | 15 | 14 | 57 | 2.5 | 250 | 33 | 517 | 17 | 313
5 | 18 | 16 | 12 | 64 | 2.5 | 101 | 28 | 264 | 7 | 302
5 | 18 | 17 | 9.7 | 68 | 2.5 | 3 | 3 | 2 | 0 | 293
5 | 18 | 18 | 10 | 68 | 4.1 | 0 | 0 | 0 | 0 | 284
5 | 18 | 19 | 9 | 73 | 3.6 | 0 | 0 | 0 | 0 | 275
5 | 18 | 20 | 8.9 | 76 | 4.1 | 0 | 0 | 0 | 0 | 266
5 | 18 | 21 | 9 | 75 | 4.6 | 0 | 0 | 0 | 0 | 254
5 | 18 | 22 | 9 | 77 | 4.6 | 0 | 0 | 0 | 0 | 238
5 | 18 | 23 | 8.3 | 78 | 4.6 | 0 | 0 | 0 | 0 | 212
5 | 19 | 0 | 8 | 78 | 4.1 | 0 | 0 | 0 | 0 | 173
5 | 19 | 1 | 8 | 78 | 3.6 | 0 | 0 | 0 | 0 | 137
5 | 19 | 2 | 8.3 | 78 | 4.1 | 0 | 0 | 0 | 0 | 115
5 | 19 | 3 | 8 | 78 | 3.6 | 0 | 0 | 0 | 0 | 101
5 | 19 | 4 | 7 | 77 | 3.6 | 0 | 0 | 0 | 0 | 91
5 | 19 | 5 | 6.1 | 78 | 3.6 | 0 | 0 | 0 | 0 | 82
5 | 19 | 6 | 6 | 81 | 3.6 | 0 | 0 | 0 | 0 | 73
5 | 19 | 7 | 7 | 79 | 3.6 | 10 | 10 | 16 | 1 | 64
5 | 19 | 8 | 8.6 | 76 | 4.1 | 103 | 98 | 92 | 11 | 54
5 | 19 | 9 | 11 | 74 | 4.1 | 272 | 64 | 496 | 19 | 42
5 | 19 | 10 | 14 | 72 | 3 | 398 | 118 | 635 | 26 | 29
5 | 19 | 11 | 15.4 | 65 | 2.5 | 461 | 93 | 756 | 30 | 14
5 | 19 | 12 | 17 | 64 | 1.5 | 489 | 60 | 835 | 31 | 357
5 | 19 | 13 | 16 | 64 | 3 | 447 | 83 | 747 | 29 | 341
5 | 19 | 14 | 16.8 | 61 | 1 | 358 | 136 | 549 | 24 | 326
5 | 19 | 15 | 16 | 65 | 1 | 244 | 38 | 500 | 16 | 314
5 | 19 | 16 | 15 | 66 | 0 | 95 | 27 | 252 | 7 | 303
5 | 19 | 17 | 11.6 | 74 | 1.5 | 3 | 3 | 2 | 0 | 293
5 | 19 | 18 | 10 | 84 | 2.5 | 0 | 0 | 0 | 0 | 284
5 | 19 | 19 | 9 | 87 | 3 | 0 | 0 | 0 | 0 | 275
5 | 19 | 20 | 8.4 | 88 | 3 | 0 | 0 | 0 | 0 | 266
5 | 19 | 21 | 8 | 89 | 3 | 0 | 0 | 0 | 0 | 255
5 | 19 | 22 | 8 | 90 | 2.5 | 0 | 0 | 0 | 0 | 239
5 | 19 | 23 | 7.2 | 90 | 2.5 | 0 | 0 | 0 | 0 | 213
5 | 20 | 0 | 7 | 92 | 3 | 0 | 0 | 0 | 0 | 173
5 | 20 | 1 | 7 | 92 | 3 | 0 | 0 | 0 | 0 | 137
5 | 20 | 2 | 6.1 | 92 | 3 | 0 | 0 | 0 | 0 | 115
5 | 20 | 3 | 6 | 93 | 3.6 | 0 | 0 | 0 | 0 | 101
5 | 20 | 4 | 6 | 93 | 3 | 0 | 0 | 0 | 0 | 91
5 | 20 | 5 | 6.8 | 95 | 2.5 | 0 | 0 | 0 | 0 | 82
5 | 20 | 6 | 6 | 93 | 3.6 | 0 | 0 | 0 | 0 | 73
5 | 20 | 7 | 7 | 93 | 3 | 16 | 16 | 18 | 0 | 64
5 | 20 | 8 | 9.3 | 92 | 2.5 | 161 | 37 | 383 | 10 | 54
5 | 20 | 9 | 12 | 86 | 2.5 | 278 | 85 | 483 | 19 | 42
5 | 20 | 10 | 14 | 79 | 2.5 | 397 | 58 | 706 | 26 | 29
5 | 20 | 11 | 14.8 | 72 | 4.1 | 414 | 171 | 590 | 30 | 14
5 | 20 | 12 | 15 | 72 | 3.6 | 242 | 237 | 199 | 31 | 357
5 | 20 | 13 | 16 | 67 | 3.6 | 272 | 257 | 236 | 29 | 341
5 | 20 | 14 | 15.7 | 71 | 2.5 | 178 | 161 | 164 | 24 | 326
5 | 20 | 15 | 15 | 76 | 3.6 | 94 | 94 | 76 | 16 | 314
5 | 20 | 16 | 14 | 84 | 2 | 58 | 32 | 113 | 7 | 303
5 | 20 | 17 | 13.4 | 88 | 1.5 | 0 | 0 | 0 | 0 | 293
5 | 20 | 18 | 13 | 89 | 2 | 0 | 0 | 0 | 0 | 284
5 | 20 | 19 | 13 | 89 | 2.5 | 0 | 0 | 0 | 0 | 276
5 | 20 | 20 | 13.1 | 87 | 2 | 0 | 0 | 0 | 0 | 266
5 | 20 | 21 | 15 | 86 | 3 | 0 | 0 | 0 | 0 | 255
5 | 20 | 22 | 15 | 82 | 3.6 | 0 | 0 | 0 | 0 | 239
5 | 20 | 23 | 15.1 | 81 | 4.1 | 0 | 0 | 0 | 0 | 213
5 | 21 | 0 | 14 | 83 | 3 | 0 | 0 | 0 | 0 | 173
5 | 21 | 1 | 14 | 82 | 2.5 | 0 | 0 | 0 | 0 | 136
5 | 21 | 2 | 14.1 | 84 | 2 | 0 | 0 | 0 | 0 | 115
5 | 21 | 3 | 14 | 84 | 1.5 | 0 | 0 | 0 | 0 | 101
5 | 21 | 4 | 15 | 81 | 3.6 | 0 | 0 | 0 | 0 | 90
5 | 21 | 5 | 15.3 | 80 | 3.6 | 0 | 0 | 0 | 0 | 81
5 | 21 | 6 | 15 | 81 | 3 | 0 | 0 | 0 | 0 | 73
5 | 21 | 7 | 16 | 79 | 4.1 | 0 | 0 | 0 | 0 | 64
5 | 21 | 8 | 15.9 | 79 | 5.1 | 38 | 37 | 34 | 10 | 54
5 | 21 | 9 | 16 | 78 | 4.6 | 114 | 113 | 93 | 19 | 42
5 | 21 | 10 | 17 | 77 | 5.6 | 136 | 136 | 109 | 26 | 29
5 | 21 | 11 | 16.9 | 76 | 6.1 | 186 | 186 | 150 | 30 | 14
5 | 21 | 12 | 17 | 74 | 6.1 | 198 | 194 | 163 | 31 | 357
5 | 21 | 13 | 18 | 73 | 5.6 | 231 | 197 | 222 | 29 | 341
5 | 21 | 14 | 17.4 | 74 | 5.1 | 205 | 192 | 181 | 24 | 327
5 | 21 | 15 | 17 | 77 | 4.6 | 106 | 102 | 90 | 16 | 314
5 | 21 | 16 | 17 | 78 | 5.1 | 47 | 39 | 59 | 7 | 303
5 | 21 | 17 | 16.3 | 80 | 4.1 | 0 | 0 | 0 | 0 | 293
5 | 21 | 18 | 16 | 81 | 3.6 | 0 | 0 | 0 | 0 | 284
5 | 21 | 19 | 16 | 78 | 5.1 | 0 | 0 | 0 | 0 | 276
5 | 21 | 20 | 16 | 81 | 4.6 | 0 | 0 | 0 | 0 | 266
5 | 21 | 21 | 16 | 77 | 5.1 | 0 | 0 | 0 | 0 | 255
5 | 21 | 22 | 16 | 80 | 4.1 | 0 | 0 | 0 | 0 | 239
5 | 21 | 23 | 15.7 | 79 | 4.1 | 0 | 0 | 0 | 0 | 213
5 | 22 | 0 | 15 | 78 | 4.1 | 0 | 0 | 0 | 0 | 173
5 | 22 | 1 | 15 | 81 | 4.1 | 0 | 0 | 0 | 0 | 136
5 | 22 | 2 | 15.2 | 81 | 3.6 | 0 | 0 | 0 | 0 | 114
5 | 22 | 3 | 16 | 81 | 4.6 | 0 | 0 | 0 | 0 | 101
5 | 22 | 4 | 14 | 83 | 3 | 0 | 0 | 0 | 0 | 90
5 | 22 | 5 | 14.7 | 84 | 3 | 0 | 0 | 0 | 0 | 81
5 | 22 | 6 | 15 | 82 | 3.6 | 0 | 0 | 0 | 0 | 73
5 | 22 | 7 | 16 | 80 | 5.1 | 3 | 3 | 3 | 0 | 63
5 | 22 | 8 | 16.7 | 79 | 7.2 | 81 | 81 | 65 | 10 | 53
5 | 22 | 9 | 17 | 78 | 6.1 | 119 | 113 | 104 | 19 | 42
5 | 22 | 10 | 18 | 77 | 7.7 | 158 | 157 | 129 | 25 | 29
5 | 22 | 11 | 18 | 75 | 7.2 | 220 | 192 | 206 | 30 | 13
5 | 22 | 12 | 18 | 77 | 7.2 | 253 | 198 | 262 | 31 | 357
5 | 22 | 13 | 18 | 76 | 7.7 | 192 | 184 | 163 | 28 | 341
5 | 22 | 14 | 18.3 | 76 | 6.6 | 122 | 122 | 98 | 23 | 327
5 | 22 | 15 | 18 | 73 | 7.2 | 175 | 71 | 300 | 16 | 314
5 | 22 | 16 | 18 | 77 | 6.6 | 68 | 37 | 140 | 7 | 303
5 | 22 | 17 | 17.7 | 76 | 6.6 | 0 | 0 | 0 | 0 | 293
5 | 22 | 18 | 18 | 76 | 7.2 | 0 | 0 | 0 | 0 | 285
5 | 22 | 19 | 18 | 76 | 6.1 | 0 | 0 | 0 | 0 | 276
5 | 22 | 20 | 17.7 | 76 | 7.7 | 0 | 0 | 0 | 0 | 267
5 | 22 | 21 | 17 | 79 | 10.3 | 0 | 0 | 0 | 0 | 255
5 | 22 | 22 | 18 | 78 | 10.8 | 0 | 0 | 0 | 0 | 240
5 | 22 | 23 | 17.4 | 78 | 10.3 | 0 | 0 | 0 | 0 | 214
5 | 23 | 0 | 18 | 80 | 9.2 | 0 | 0 | 0 | 0 | 173
5 | 23 | 1 | 18 | 80 | 8.7 | 0 | 0 | 0 | 0 | 136
5 | 23 | 2 | 16.7 | 84 | 8.2 | 0 | 0 | 0 | 0 | 114
5 | 23 | 3 | 16 | 86 | 4.1 | 0 | 0 | 0 | 0 | 100
5 | 23 | 4 | 16 | 91 | 0.5 | 0 | 0 | 0 | 0 | 90
5 | 23 | 5 | 15.7 | 91 | 1 | 0 | 0 | 0 | 0 | 81
5 | 23 | 6 | 16 | 94 | 1 | 0 | 0 | 0 | 0 | 72
5 | 23 | 7 | 16 | 95 | 3 | 0 | 0 | 0 | 0 | 63
5 | 23 | 8 | 14.8 | 93 | 8.2 | 8 | 8 | 6 | 10 | 53
5 | 23 | 9 | 15 | 93 | 3.6 | 50 | 49 | 42 | 18 | 42
5 | 23 | 10 | 17 | 91 | 6.6 | 97 | 97 | 78 | 25 | 29
5 | 23 | 11 | 16.6 | 92 | 4.6 | 144 | 144 | 116 | 29 | 13
5 | 23 | 12 | 16 | 92 | 2.5 | 81 | 81 | 65 | 30 | 357
5 | 23 | 13 | 17 | 89 | 2.5 | 131 | 126 | 110 | 28 | 341
5 | 23 | 14 | 16.2 | 90 | 2 | 125 | 125 | 101 | 23 | 327
5 | 23 | 15 | 17 | 89 | 3 | 186 | 159 | 191 | 16 | 314
5 | 23 | 16 | 16 | 87 | 2.5 | 141 | 73 | 301 | 7 | 303
5 | 23 | 17 | 15.1 | 90 | 1.5 | 3 | 3 | 2 | 0 | 294
5 | 23 | 18 | 15 | 93 | 2.5 | 0 | 0 | 0 | 0 | 285
5 | 23 | 19 | 16 | 94 | 3.6 | 0 | 0 | 0 | 0 | 276
5 | 23 | 20 | 15.7 | 94 | 3 | 0 | 0 | 0 | 0 | 267
5 | 23 | 21 | 16 | 94 | 4.6 | 0 | 0 | 0 | 0 | 256
5 | 23 | 22 | 16 | 94 | 4.1 | 0 | 0 | 0 | 0 | 240
5 | 23 | 23 | 15.2 | 93 | 4.6 | 0 | 0 | 0 | 0 | 214
5 | 24 | 0 | 15 | 94 | 5.1 | 0 | 0 | 0 | 0 | 173
5 | 24 | 1 | 15 | 94 | 5.6 | 0 | 0 | 0 | 0 | 136
5 | 24 | 2 | 15 | 94 | 6.1 | 0 | 0 | 0 | 0 | 114
5 | 24 | 3 | 15 | 94 | 4.6 | 0 | 0 | 0 | 0 | 100
5 | 24 | 4 | 14 | 95 | 7.2 | 0 | 0 | 0 | 0 | 90
5 | 24 | 5 | 13.8 | 94 | 7.2 | 0 | 0 | 0 | 0 | 81
5 | 24 | 6 | 14 | 95 | 5.6 | 0 | 0 | 0 | 0 | 72
5 | 24 | 7 | 14 | 93 | 5.6 | 11 | 11 | 9 | 0 | 63
5 | 24 | 8 | 14.4 | 94 | 5.6 | 106 | 59 | 188 | 10 | 53
5 | 24 | 9 | 16 | 91 | 7.2 | 266 | 62 | 503 | 18 | 42
5 | 24 | 10 | 16 | 90 | 6.1 | 341 | 168 | 479 | 25 | 28
5 | 24 | 11 | 15.7 | 90 | 7.7 | 347 | 207 | 432 | 29 | 13
5 | 24 | 12 | 16 | 89 | 8.7 | 458 | 102 | 750 | 30 | 357
5 | 24 | 13 | 15 | 88 | 9.2 | 378 | 92 | 622 | 28 | 341
5 | 24 | 14 | 15.1 | 92 | 8.2 | 317 | 70 | 560 | 23 | 327
5 | 24 | 15 | 15 | 93 | 8.2 | 192 | 129 | 254 | 16 | 314
5 | 24 | 16 | 14 | 93 | 7.7 | 36 | 31 | 42 | 7 | 303
5 | 24 | 17 | 13.8 | 93 | 5.6 | 0 | 0 | 0 | 0 | 294
5 | 24 | 18 | 14 | 94 | 5.6 | 0 | 0 | 0 | 0 | 285
5 | 24 | 19 | 13 | 94 | 6.6 | 0 | 0 | 0 | 0 | 276
5 | 24 | 20 | 13.2 | 94 | 5.6 | 0 | 0 | 0 | 0 | 267
5 | 24 | 21 | 13 | 94 | 5.1 | 0 | 0 | 0 | 0 | 256
5 | 24 | 22 | 13 | 94 | 5.6 | 0 | 0 | 0 | 0 | 240
5 | 24 | 23 | 12.8 | 94 | 3.6 | 0 | 0 | 0 | 0 | 214
5 | 25 | 0 | 13 | 94 | 5.1 | 0 | 0 | 0 | 0 | 173
5 | 25 | 1 | 14 | 90 | 6.1 | 0 | 0 | 0 | 0 | 135
5 | 25 | 2 | 13.4 | 85 | 3.6 | 0 | 0 | 0 | 0 | 114
5 | 25 | 3 | 12 | 87 | 1 | 0 | 0 | 0 | 0 | 100
5 | 25 | 4 | 12 | 86 | 1 | 0 | 0 | 0 | 0 | 90
5 | 25 | 5 | 11.2 | 88 | 0.5 | 0 | 0 | 0 | 0 | 81
5 | 25 | 6 | 11 | 91 | 1.5 | 0 | 0 | 0 | 0 | 72
5 | 25 | 7 | 11 | 92 | 1 | 0 | 0 | 0 | 0 | 63
5 | 25 | 8 | 15 | 93 | 3 | 42 | 42 | 34 | 10 | 53
5 | 25 | 9 | 15 | 88 | 5.6 | 69 | 69 | 56 | 18 | 42
5 | 25 | 10 | 16 | 91 | 6.1 | 100 | 97 | 83 | 25 | 28
5 | 25 | 11 | 14.1 | 92 | 6.6 | 66 | 62 | 58 | 29 | 13
5 | 25 | 12 | 14 | 94 | 4.1 | 50 | 50 | 40 | 30 | 357
5 | 25 | 13 | 14 | 95 | 7.2 | 56 | 56 | 45 | 28 | 342
5 | 25 | 14 | 13.6 | 94 | 6.1 | 28 | 28 | 23 | 23 | 327
5 | 25 | 15 | 14 | 94 | 3.6 | 0 | 0 | 0 | 15 | 314
5 | 25 | 16 | 16 | 96 | 5.1 | 0 | 0 | 0 | 6 | 304
5 | 25 | 17 | 15.3 | 96 | 8.2 | 0 | 0 | 0 | 0 | 294
5 | 25 | 18 | 16 | 93 | 5.6 | 0 | 0 | 0 | 0 | 285
5 | 25 | 19 | 16 | 93 | 5.6 | 0 | 0 | 0 | 0 | 276
5 | 25 | 20 | 15.4 | 93 | 4.1 | 0 | 0 | 0 | 0 | 267
5 | 25 | 21 | 16 | 95 | 5.1 | 0 | 0 | 0 | 0 | 256
5 | 25 | 22 | 16 | 94 | 6.6 | 0 | 0 | 0 | 0 | 241
5 | 25 | 23 | 15.7 | 93 | 3.6 | 0 | 0 | 0 | 0 | 214
5 | 26 | 0 | 16 | 90 | 4.6 | 0 | 0 | 0 | 0 | 173
5 | 26 | 1 | 16 | 88 | 6.6 | 0 | 0 | 0 | 0 | 135
5 | 26 | 2 | 15.8 | 91 | 5.6 | 0 | 0 | 0 | 0 | 113
5 | 26 | 3 | 16 | 89 | 6.6 | 0 | 0 | 0 | 0 | 100
5 | 26 | 4 | 12 | 92 | 6.1 | 0 | 0 | 0 | 0 | 90
5 | 26 | 5 | 13.5 | 92 | 2 | 0 | 0 | 0 | 0 | 81
5 | 26 | 6 | 14 | 92 | 4.6 | 0 | 0 | 0 | 0 | 72
5 | 26 | 7 | 14 | 88 | 7.7 | 3 | 3 | 2 | 0 | 63
5 | 26 | 8 | 14.3 | 88 | 7.7 | 42 | 42 | 34 | 9 | 53
5 | 26 | 9 | 15 | 85 | 6.6 | 150 | 122 | 161 | 18 | 42
5 | 26 | 10 | 14 | 86 | 6.6 | 289 | 129 | 424 | 25 | 28
5 | 26 | 11 | 15.5 | 81 | 9.2 | 239 | 185 | 252 | 29 | 13
5 | 26 | 12 | 16 | 79 | 8.2 | 381 | 133 | 576 | 30 | 357
5 | 26 | 13 | 15 | 82 | 7.2 | 178 | 178 | 143 | 28 | 342
5 | 26 | 14 | 12.4 | 87 | 11.8 | 75 | 72 | 64 | 23 | 327
5 | 26 | 15 | 14 | 85 | 7.7 | 53 | 53 | 43 | 15 | 315
5 | 26 | 16 | 14 | 82 | 8.7 | 56 | 28 | 126 | 6 | 304
5 | 26 | 17 | 13.5 | 87 | 8.7 | 0 | 0 | 0 | 0 | 294
5 | 26 | 18 | 14 | 86 | 8.7 | 0 | 0 | 0 | 0 | 285
5 | 26 | 19 | 12 | 90 | 1.5 | 0 | 0 | 0 | 0 | 277
5 | 26 | 20 | 12.6 | 91 | 1.5 | 0 | 0 | 0 | 0 | 267
5 | 26 | 21 | 12 | 91 | 2 | 0 | 0 | 0 | 0 | 256
5 | 26 | 22 | 11 | 94 | 2 | 0 | 0 | 0 | 0 | 241
5 | 26 | 23 | 10.5 | 93 | 4.1 | 0 | 0 | 0 | 0 | 215
5 | 27 | 0 | 11 | 93 | 4.1 | 0 | 0 | 0 | 0 | 173
5 | 27 | 1 | 11 | 94 | 5.6 | 0 | 0 | 0 | 0 | 135
5 | 27 | 2 | 10.4 | 92 | 5.1 | 0 | 0 | 0 | 0 | 113
5 | 27 | 3 | 11 | 91 | 5.6 | 0 | 0 | 0 | 0 | 100
5 | 27 | 4 | 11 | 89 | 5.6 | 0 | 0 | 0 | 0 | 89
5 | 27 | 5 | 10.2 | 85 | 5.1 | 0 | 0 | 0 | 0 | 80
5 | 27 | 6 | 10 | 84 | 4.6 | 0 | 0 | 0 | 0 | 72
5 | 27 | 7 | 10 | 85 | 3.6 | 3 | 3 | 2 | 0 | 63
5 | 27 | 8 | 11.2 | 86 | 5.6 | 120 | 84 | 180 | 9 | 53
5 | 27 | 9 | 12 | 81 | 3 | 189 | 139 | 226 | 18 | 42
5 | 27 | 10 | 14 | 76 | 3 | 403 | 43 | 760 | 24 | 28
5 | 27 | 11 | 13.3 | 74 | 4.1 | 147 | 142 | 124 | 29 | 13
5 | 27 | 12 | 13 | 73 | 0.5 | 117 | 117 | 94 | 30 | 357
5 | 27 | 13 | 13 | 71 | 5.6 | 297 | 239 | 306 | 28 | 342
5 | 27 | 14 | 13.2 | 71 | 5.1 | 311 | 74 | 551 | 23 | 327
5 | 27 | 15 | 13 | 75 | 3.6 | 78 | 78 | 63 | 15 | 315
5 | 27 | 16 | 11 | 74 | 4.6 | 41 | 36 | 47 | 6 | 304
5 | 27 | 17 | 10.5 | 79 | 4.1 | 0 | 0 | 0 | 0 | 294
5 | 27 | 18 | 10 | 79 | 2.5 | 0 | 0 | 0 | 0 | 285
5 | 27 | 19 | 9 | 81 | 3.6 | 0 | 0 | 0 | 0 | 277
5 | 27 | 20 | 9.1 | 80 | 3.6 | 0 | 0 | 0 | 0 | 268
5 | 27 | 21 | 9 | 79 | 4.1 | 0 | 0 | 0 | 0 | 257
5 | 27 | 22 | 9 | 81 | 4.1 | 0 | 0 | 0 | 0 | 241
5 | 27 | 23 | 8.9 | 80 | 2.5 | 0 | 0 | 0 | 0 | 215
5 | 28 | 0 | 10 | 78 | 4.1 | 0 | 0 | 0 | 0 | 173
5 | 28 | 1 | 10 | 79 | 4.1 | 0 | 0 | 0 | 0 | 135
5 | 28 | 2 | 8 | 79 | 3.6 | 0 | 0 | 0 | 0 | 113
5 | 28 | 3 | 8 | 81 | 3 | 0 | 0 | 0 | 0 | 99
5 | 28 | 4 | 7 | 83 | 2 | 0 | 0 | 0 | 0 | 89
5 | 28 | 5 | 7.7 | 85 | 3 | 0 | 0 | 0 | 0 | 80
5 | 28 | 6 | 7 | 85 | 2.5 | 0 | 0 | 0 | 0 | 72
5 | 28 | 7 | 7 | 83 | 2 | 6 | 6 | 5 | 0 | 63
5 | 28 | 8 | 9.6 | 82 | 3 | 114 | 62 | 215 | 9 | 53
5 | 28 | 9 | 11 | 76 | 3 | 284 | 42 | 585 | 18 | 41
5 | 28 | 10 | 12 | 72 | 2.5 | 369 | 207 | 494 | 24 | 28
5 | 28 | 11 | 13.5 | 66 | 0.5 | 439 | 62 | 778 | 28 | 13
5 | 28 | 12 | 14 | 70 | 2 | 458 | 54 | 814 | 30 | 357
5 | 28 | 13 | 14 | 73 | 2.5 | 436 | 109 | 726 | 27 | 342
5 | 28 | 14 | 14.3 | 69 | 4.6 | 350 | 137 | 555 | 22 | 327
5 | 28 | 15 | 14 | 72 | 6.1 | 227 | 82 | 422 | 15 | 315
5 | 28 | 16 | 12 | 78 | 3.6 | 49 | 33 | 88 | 6 | 304
5 | 28 | 17 | 10.7 | 81 | 1.5 | 0 | 0 | 0 | 0 | 294
5 | 28 | 18 | 11 | 80 | 0.5 | 0 | 0 | 0 | 0 | 286
5 | 28 | 19 | 9 | 84 | 1.5 | 0 | 0 | 0 | 0 | 277
5 | 28 | 20 | 8.8 | 88 | 0.5 | 0 | 0 | 0 | 0 | 268
5 | 28 | 21 | 6 | 88 | 0.5 | 0 | 0 | 0 | 0 | 257
5 | 28 | 22 | 6 | 89 | 1.5 | 0 | 0 | 0 | 0 | 241
5 | 28 | 23 | 5.8 | 91 | 1 | 0 | 0 | 0 | 0 | 215
5 | 29 | 0 | 6 | 91 | 0.5 | 0 | 0 | 0 | 0 | 173
5 | 29 | 1 | 8 | 91 | 2 | 0 | 0 | 0 | 0 | 135
5 | 29 | 2 | 12.4 | 80 | 5.1 | 0 | 0 | 0 | 0 | 113
5 | 29 | 3 | 12 | 80 | 3.6 | 0 | 0 | 0 | 0 | 99
5 | 29 | 4 | 12 | 77 | 3.6 | 0 | 0 | 0 | 0 | 89
5 | 29 | 5 | 12.1 | 75 | 4.1 | 0 | 0 | 0 | 0 | 80
5 | 29 | 6 | 12 | 76 | 3.6 | 0 | 0 | 0 | 0 | 72
5 | 29 | 7 | 13 | 77 | 6.1 | 0 | 0 | 0 | 0 | 63
5 | 29 | 8 | 13.7 | 79 | 5.1 | 92 | 52 | 170 | 9 | 53
5 | 29 | 9 | 14 | 79 | 6.1 | 148 | 121 | 159 | 17 | 41
5 | 29 | 10 | 15 | 84 | 7.7 | 272 | 167 | 348 | 24 | 28
5 | 29 | 11 | 14.8 | 86 | 7.7 | 272 | 232 | 264 | 28 | 13
5 | 29 | 12 | 15 | 82 | 8.2 | 262 | 244 | 230 | 29 | 357
5 | 29 | 13 | 15 | 82 | 7.7 | 250 | 148 | 318 | 27 | 342
5 | 29 | 14 | 14.6 | 69 | 10.3 | 217 | 164 | 243 | 22 | 327
5 | 29 | 15 | 14 | 71 | 9.7 | 75 | 69 | 70 | 15 | 315
5 | 29 | 16 | 14 | 74 | 8.2 | 19 | 19 | 15 | 6 | 304
5 | 29 | 17 | 13.9 | 73 | 9.7 | 0 | 0 | 0 | 0 | 295
5 | 29 | 18 | 13 | 76 | 6.1 | 0 | 0 | 0 | 0 | 286
5 | 29 | 19 | 13 | 79 | 7.7 | 0 | 0 | 0 | 0 | 277
5 | 29 | 20 | 12.8 | 77 | 6.1 | 0 | 0 | 0 | 0 | 268
5 | 29 | 21 | 12 | 79 | 2.5 | 0 | 0 | 0 | 0 | 257
5 | 29 | 22 | 13 | 80 | 2 | 0 | 0 | 0 | 0 | 242
5 | 29 | 23 | 12.9 | 78 | 4.1 | 0 | 0 | 0 | 0 | 216
5 | 30 | 0 | 13 | 77 | 4.1 | 0 | 0 | 0 | 0 | 173
5 | 30 | 1 | 13 | 76 | 5.6 | 0 | 0 | 0 | 0 | 134
5 | 30 | 2 | 13.2 | 76 | 4.6 | 0 | 0 | 0 | 0 | 113
5 | 30 | 3 | 13 | 73 | 6.6 | 0 | 0 | 0 | 0 | 99
5 | 30 | 4 | 13 | 79 | 5.1 | 0 | 0 | 0 | 0 | 89
5 | 30 | 5 | 12.8 | 81 | 4.1 | 0 | 0 | 0 | 0 | 80
5 | 30 | 6 | 12 | 87 | 5.1 | 0 | 0 | 0 | 0 | 72
5 | 30 | 7 | 12 | 90 | 4.1 | 0 | 0 | 0 | 0 | 63
5 | 30 | 8 | 13.1 | 90 | 4.6 | 56 | 53 | 52 | 9 | 53
5 | 30 | 9 | 14 | 92 | 6.6 | 78 | 78 | 63 | 17 | 41
5 | 30 | 10 | 15 | 87 | 7.2 | 130 | 129 | 106 | 24 | 28
5 | 30 | 11 | 15.2 | 78 | 9.2 | 281 | 199 | 319 | 28 | 13
5 | 30 | 12 | 15 | 80 | 6.6 | 242 | 227 | 211 | 29 | 358
5 | 30 | 13 | 16 | 77 | 8.7 | 417 | 51 | 760 | 27 | 342
5 | 30 | 14 | 15.5 | 79 | 8.7 | 264 | 58 | 480 | 22 | 328
5 | 30 | 15 | 15 | 82 | 7.2 | 94 | 93 | 77 | 15 | 315
5 | 30 | 16 | 15 | 84 | 8.2 | 14 | 14 | 11 | 6 | 304
5 | 30 | 17 | 15.6 | 85 | 8.7 | 0 | 0 | 0 | 0 | 295
5 | 30 | 18 | 16 | 87 | 9.2 | 0 | 0 | 0 | 0 | 286
5 | 30 | 19 | 16 | 89 | 9.2 | 0 | 0 | 0 | 0 | 277
5 | 30 | 20 | 15.3 | 92 | 9.2 | 0 | 0 | 0 | 0 | 268
5 | 30 | 21 | 16 | 92 | 8.7 | 0 | 0 | 0 | 0 | 257
5 | 30 | 22 | 15 | 92 | 6.6 | 0 | 0 | 0 | 0 | 242
5 | 30 | 23 | 15.7 | 90 | 10.8 | 0 | 0 | 0 | 0 | 216
5 | 31 | 0 | 16 | 88 | 9.2 | 0 | 0 | 0 | 0 | 173
5 | 31 | 1 | 16 | 85 | 9.7 | 0 | 0 | 0 | 0 | 134
5 | 31 | 2 | 15.9 | 85 | 10.8 | 0 | 0 | 0 | 0 | 112
5 | 31 | 3 | 16 | 88 | 10.8 | 0 | 0 | 0 | 0 | 99
5 | 31 | 4 | 16 | 88 | 10.8 | 0 | 0 | 0 | 0 | 89
5 | 31 | 5 | 16.2 | 84 | 12.8 | 0 | 0 | 0 | 0 | 80
5 | 31 | 6 | 16 | 87 | 9.7 | 0 | 0 | 0 | 0 | 71
5 | 31 | 7 | 16 | 87 | 12.8 | 0 | 0 | 0 | 0 | 62
5 | 31 | 8 | 16.1 | 85 | 12.3 | 42 | 42 | 34 | 9 | 53
5 | 31 | 9 | 17 | 78 | 13.9 | 234 | 122 | 358 | 17 | 41
5 | 31 | 10 | 16 | 81 | 13.3 | 216 | 182 | 217 | 24 | 28
5 | 31 | 11 | 15.5 | 66 | 16.9 | 358 | 188 | 484 | 28 | 13
5 | 31 | 12 | 15 | 56 | 16.9 | 428 | 79 | 736 | 29 | 358
5 | 31 | 13 | 15 | 57 | 14.4 | 361 | 183 | 499 | 27 | 342
5 | 31 | 14 | 14.5 | 56 | 14.4 | 281 | 226 | 298 | 22 | 328
5 | 31 | 15 | 12 | 76 | 12.3 | 114 | 111 | 96 | 15 | 315
5 | 31 | 16 | 13 | 66 | 11.8 | 25 | 25 | 22 | 6 | 304
5 | 31 | 17 | 12.1 | 59 | 9.2 | 0 | 0 | 0 | 0 | 295
5 | 31 | 18 | 12 | 53 | 7.7 | 0 | 0 | 0 | 0 | 286
5 | 31 | 19 | 11 | 70 | 6.1 | 0 | 0 | 0 | 0 | 277
5 | 31 | 20 | 11.4 | 72 | 1.5 | 0 | 0 | 0 | 0 | 268
5 | 31 | 21 | 11 | 72 | 9.7 | 0 | 0 | 0 | 0 | 258
5 | 31 | 22 | 12 | 67 | 13.3 | 0 | 0 | 0 | 0 | 242
5 | 31 | 23 | 11.9 | 80 | 11.3 | 0 | 0 | 0 | 0 | 216
6 | 1 | 0 | 15 | 77 | 11.3 | 0 | 0 | 0 | 0 | 173
6 | 1 | 1 | 15 | 91 | 12.8 | 0 | 0 | 0 | 0 | 134
6 | 1 | 2 | 14.7 | 92 | 11.3 | 0 | 0 | 0 | 0 | 112
6 | 1 | 3 | 15 | 92 | 12.3 | 0 | 0 | 0 | 0 | 99
6 | 1 | 4 | 15 | 89 | 10.8 | 0 | 0 | 0 | 0 | 89
6 | 1 | 5 | 14.9 | 90 | 9.2 | 0 | 0 | 0 | 0 | 80
6 | 1 | 6 | 15 | 88 | 7.7 | 0 | 0 | 0 | 0 | 71
6 | 1 | 7 | 15 | 92 | 8.7 | 0 | 0 | 0 | 0 | 62
6 | 1 | 8 | 15.2 | 90 | 8.7 | 3 | 3 | 2 | 9 | 52
6 | 1 | 9 | 15 | 90 | 6.6 | 22 | 22 | 18 | 17 | 41
6 | 1 | 10 | 16 | 83 | 9.7 | 273 | 95 | 444 | 24 | 28
6 | 1 | 11 | 15.8 | 83 | 11.3 | 303 | 164 | 404 | 28 | 13
6 | 1 | 12 | 15 | 83 | 9.7 | 119 | 119 | 96 | 29 | 358
6 | 1 | 13 | 16 | 80 | 7.2 | 303 | 295 | 253 | 27 | 342
6 | 1 | 14 | 15.6 | 79 | 10.3 | 319 | 54 | 607 | 22 | 328
6 | 1 | 15 | 15 | 84 | 9.2 | 166 | 95 | 256 | 15 | 315
6 | 1 | 16 | 15 | 83 | 8.7 | 49 | 28 | 105 | 6 | 305
6 | 1 | 17 | 14.9 | 88 | 10.8 | 0 | 0 | 0 | 0 | 295
6 | 1 | 18 | 13 | 89 | 12.8 | 0 | 0 | 0 | 0 | 286
6 | 1 | 19 | 14 | 82 | 9.2 | 0 | 0 | 0 | 0 | 278
6 | 1 | 20 | 14.7 | 73 | 9.7 | 0 | 0 | 0 | 0 | 269
6 | 1 | 21 | 14 | 80 | 11.3 | 0 | 0 | 0 | 0 | 258
6 | 1 | 22 | 13 | 70 | 12.8 | 0 | 0 | 0 | 0 | 243
6 | 1 | 23 | 13.7 | 62 | 12.8 | 0 | 0 | 0 | 0 | 217
6 | 2 | 0 | 13 | 68 | 10.8 | 0 | 0 | 0 | 0 | 173
6 | 2 | 1 | 14 | 58 | 13.3 | 0 | 0 | 0 | 0 | 134
6 | 2 | 2 | 12.4 | 68 | 11.3 | 0 | 0 | 0 | 0 | 112
6 | 2 | 3 | 13 | 61 | 12.8 | 0 | 0 | 0 | 0 | 99
6 | 2 | 4 | 12 | 74 | 9.7 | 0 | 0 | 0 | 0 | 89
6 | 2 | 5 | 13.6 | 65 | 12.3 | 0 | 0 | 0 | 0 | 80
6 | 2 | 6 | 13 | 67 | 11.3 | 0 | 0 | 0 | 0 | 71
6 | 2 | 7 | 13 | 81 | 9.7 | 3 | 3 | 2 | 0 | 62
6 | 2 | 8 | 13.2 | 75 | 8.7 | 72 | 57 | 97 | 8 | 52
6 | 2 | 9 | 13 | 82 | 8.2 | 47 | 47 | 39 | 17 | 41
6 | 2 | 10 | 15 | 72 | 11.8 | 284 | 247 | 275 | 24 | 28
6 | 2 | 11 | 14.8 | 77 | 10.8 | 350 | 205 | 450 | 28 | 13
6 | 2 | 12 | 14 | 79 | 10.3 | 297 | 203 | 346 | 29 | 358
6 | 2 | 13 | 15 | 72 | 11.8 | 272 | 264 | 229 | 27 | 342
6 | 2 | 14 | 14.5 | 80 | 10.8 | 119 | 108 | 111 | 22 | 328
6 | 2 | 15 | 15 | 76 | 12.8 | 145 | 75 | 237 | 15 | 315
6 | 2 | 16 | 14 | 82 | 12.3 | 69 | 24 | 199 | 6 | 305
6 | 2 | 17 | 15.1 | 68 | 13.3 | 0 | 0 | 0 | 0 | 295
6 | 2 | 18 | 15 | 65 | 13.9 | 0 | 0 | 0 | 0 | 286
6 | 2 | 19 | 15 | 66 | 11.3 | 0 | 0 | 0 | 0 | 278
6 | 2 | 20 | 15.1 | 63 | 12.8 | 0 | 0 | 0 | 0 | 269
6 | 2 | 21 | 15 | 66 | 11.8 | 0 | 0 | 0 | 0 | 258
6 | 2 | 22 | 15 | 67 | 10.8 | 0 | 0 | 0 | 0 | 243
6 | 2 | 23 | 15.1 | 66 | 11.3 | 0 | 0 | 0 | 0 | 217
6 | 3 | 0 | 15 | 73 | 11.3 | 0 | 0 | 0 | 0 | 173
6 | 3 | 1 | 14 | 79 | 9.2 | 0 | 0 | 0 | 0 | 134
6 | 3 | 2 | 14.2 | 77 | 8.2 | 0 | 0 | 0 | 0 | 112
6 | 3 | 3 | 14 | 75 | 7.2 | 0 | 0 | 0 | 0 | 98
6 | 3 | 4 | 13 | 80 | 5.1 | 0 | 0 | 0 | 0 | 88
6 | 3 | 5 | 13.6 | 78 | 3.6 | 0 | 0 | 0 | 0 | 80
6 | 3 | 6 | 14 | 79 | 2.5 | 0 | 0 | 0 | 0 | 71
6 | 3 | 7 | 11 | 87 | 1.5 | 0 | 0 | 0 | 0 | 62
6 | 3 | 8 | 11.4 | 89 | 2 | 19 | 19 | 15 | 8 | 52
6 | 3 | 9 | 13 | 87 | 3.6 | 33 | 32 | 28 | 17 | 41
6 | 3 | 10 | 13 | 92 | 5.6 | 36 | 36 | 29 | 23 | 28
6 | 3 | 11 | 12.2 | 93 | 3.6 | 39 | 38 | 32 | 28 | 13
6 | 3 | 12 | 12 | 93 | 4.1 | 73 | 71 | 61 | 29 | 358
6 | 3 | 13 | 12 | 94 | 2.5 | 53 | 53 | 43 | 27 | 342
6 | 3 | 14 | 13 | 94 | 5.1 | 53 | 53 | 43 | 22 | 328
6 | 3 | 15 | 15 | 87 | 8.2 | 117 | 93 | 135 | 14 | 316
6 | 3 | 16 | 15 | 85 | 8.2 | 11 | 11 | 9 | 6 | 305
6 | 3 | 17 | 14.6 | 87 | 9.7 | 0 | 0 | 0 | 0 | 295
6 | 3 | 18 | 14 | 89 | 10.8 | 0 | 0 | 0 | 0 | 287
6 | 3 | 19 | 14 | 85 | 7.7 | 0 | 0 | 0 | 0 | 278
6 | 3 | 20 | 14.2 | 83 | 10.8 | 0 | 0 | 0 | 0 | 269
6 | 3 | 21 | 14 | 89 | 11.3 | 0 | 0 | 0 | 0 | 258
6 | 3 | 22 | 13 | 88 | 5.6 | 0 | 0 | 0 | 0 | 243
6 | 3 | 23 | 12.2 | 93 | 4.6 | 0 | 0 | 0 | 0 | 217
6 | 4 | 0 | 12 | 94 | 2.5 | 0 | 0 | 0 | 0 | 173
6 | 4 | 1 | 12 | 94 | 3.6 | 0 | 0 | 0 | 0 | 134
6 | 4 | 2 | 10.7 | 89 | 4.1 | 0 | 0 | 0 | 0 | 112
6 | 4 | 3 | 11 | 88 | 4.1 | 0 | 0 | 0 | 0 | 98
6 | 4 | 4 | 12 | 79 | 7.2 | 0 | 0 | 0 | 0 | 88
6 | 4 | 5 | 12.1 | 74 | 11.3 | 0 | 0 | 0 | 0 | 80
6 | 4 | 6 | 12 | 75 | 11.3 | 0 | 0 | 0 | 0 | 71
6 | 4 | 7 | 12 | 70 | 9.7 | 0 | 0 | 0 | 0 | 62
6 | 4 | 8 | 12.3 | 71 | 7.7 | 53 | 50 | 50 | 8 | 52
6 | 4 | 9 | 13 | 72 | 6.6 | 119 | 110 | 111 | 17 | 41
6 | 4 | 10 | 13 | 75 | 5.6 | 139 | 139 | 112 | 23 | 28
6 | 4 | 11 | 12.9 | 72 | 8.2 | 192 | 192 | 155 | 27 | 13
6 | 4 | 12 | 12 | 74 | 6.1 | 231 | 190 | 232 | 29 | 358
6 | 4 | 13 | 12 | 75 | 7.7 | 186 | 181 | 156 | 27 | 342
6 | 4 | 14 | 12.1 | 71 | 10.3 | 147 | 136 | 134 | 22 | 328
6 | 4 | 15 | 11 | 74 | 9.7 | 81 | 78 | 70 | 14 | 316
6 | 4 | 16 | 11 | 72 | 8.2 | 28 | 28 | 23 | 5 | 305
6 | 4 | 17 | 11.4 | 68 | 7.2 | 0 | 0 | 0 | 0 | 295
6 | 4 | 18 | 12 | 72 | 8.2 | 0 | 0 | 0 | 0 | 287
6 | 4 | 19 | 13 | 76 | 12.8 | 0 | 0 | 0 | 0 | 278
6 | 4 | 20 | 11 | 73 | 8.2 | 0 | 0 | 0 | 0 | 269
6 | 4 | 21 | 9 | 84 | 3 | 0 | 0 | 0 | 0 | 258
6 | 4 | 22 | 11 | 77 | 4.6 | 0 | 0 | 0 | 0 | 243
6 | 4 | 23 | 11 | 77 | 9.2 | 0 | 0 | 0 | 0 | 217
6 | 5 | 0 | 11 | 79 | 6.6 | 0 | 0 | 0 | 0 | 173
6 | 5 | 1 | 12 | 73 | 7.7 | 0 | 0 | 0 | 0 | 134
6 | 5 | 2 | 11.9 | 73 | 7.7 | 0 | 0 | 0 | 0 | 112
6 | 5 | 3 | 12 | 67 | 8.2 | 0 | 0 | 0 | 0 | 98
6 | 5 | 4 | 12 | 71 | 7.7 | 0 | 0 | 0 | 0 | 88
6 | 5 | 5 | 11.6 | 75 | 8.7 | 0 | 0 | 0 | 0 | 79
6 | 5 | 6 | 13 | 67 | 11.3 | 0 | 0 | 0 | 0 | 71
6 | 5 | 7 | 11 | 82 | 8.2 | 3 | 3 | 2 | 0 | 62
6 | 5 | 8 | 12.3 | 77 | 8.7 | 78 | 58 | 118 | 8 | 52
6 | 5 | 9 | 14 | 68 | 11.3 | 217 | 91 | 376 | 17 | 41
6 | 5 | 10 | 14 | 72 | 11.3 | 361 | 68 | 671 | 23 | 28
6 | 5 | 11 | 13.6 | 77 | 7.7 | 411 | 74 | 729 | 27 | 13
6 | 5 | 12 | 14 | 72 | 10.3 | 403 | 169 | 595 | 28 | 358
6 | 5 | 13 | 14 | 73 | 9.2 | 256 | 176 | 301 | 26 | 342
6 | 5 | 14 | 14.5 | 65 | 10.8 | 366 | 78 | 685 | 22 | 328
6 | 5 | 15 | 14 | 70 | 9.2 | 222 | 51 | 479 | 14 | 316
6 | 5 | 16 | 13 | 71 | 7.7 | 62 | 28 | 160 | 5 | 305
6 | 5 | 17 | 12.7 | 69 | 6.1 | 0 | 0 | 0 | 0 | 295
6 | 5 | 18 | 12 | 70 | 5.6 | 0 | 0 | 0 | 0 | 287
6 | 5 | 19 | 12 | 74 | 5.1 | 0 | 0 | 0 | 0 | 278
6 | 5 | 20 | 12.1 | 69 | 6.1 | 0 | 0 | 0 | 0 | 269
6 | 5 | 21 | 12 | 74 | 6.1 | 0 | 0 | 0 | 0 | 259
6 | 5 | 22 | 11 | 78 | 4.6 | 0 | 0 | 0 | 0 | 244
6 | 5 | 23 | 10.5 | 84 | 3.6 | 0 | 0 | 0 | 0 | 218
6 | 6 | 0 | 11 | 85 | 3 | 0 | 0 | 0 | 0 | 173
6 | 6 | 1 | 11 | 80 | 3.6 | 0 | 0 | 0 | 0 | 134
6 | 6 | 2 | 11.4 | 79 | 5.1 | 0 | 0 | 0 | 0 | 112
6 | 6 | 3 | 11 | 81 | 4.1 | 0 | 0 | 0 | 0 | 98
6 | 6 | 4 | 10 | 81 | 4.6 | 0 | 0 | 0 | 0 | 88
6 | 6 | 5 | 10.2 | 76 | 4.1 | 0 | 0 | 0 | 0 | 79
6 | 6 | 6 | 9 | 77 | 1 | 0 | 0 | 0 | 0 | 71
6 | 6 | 7 | 8 | 78 | 0.5 | 3 | 3 | 2 | 0 | 62
6 | 6 | 8 | 9.9 | 77 | 0.5 | 108 | 32 | 298 | 8 | 52
6 | 6 | 9 | 13 | 67 | 3 | 263 | 53 | 550 | 16 | 41
6 | 6 | 10 | 13 | 63 | 4.6 | 244 | 133 | 341 | 23 | 28
6 | 6 | 11 | 13.4 | 64 | 2.5 | 260 | 239 | 235 | 27 | 13
6 | 6 | 12 | 14 | 61 | 1.5 | 306 | 179 | 393 | 28 | 358
6 | 6 | 13 | 14 | 65 | 2 | 222 | 191 | 217 | 26 | 342
6 | 6 | 14 | 13.7 | 64 | 1.5 | 228 | 132 | 313 | 21 | 328
6 | 6 | 15 | 14 | 71 | 2.5 | 211 | 69 | 420 | 14 | 316
6 | 6 | 16 | 13 | 75 | 2.5 | 43 | 30 | 78 | 5 | 305
6 | 6 | 17 | 13.1 | 79 | 3 | 0 | 0 | 0 | 0 | 296
6 | 6 | 18 | 12 | 83 | 3 | 0 | 0 | 0 | 0 | 287
6 | 6 | 19 | 12 | 89 | 3 | 0 | 0 | 0 | 0 | 278
6 | 6 | 20 | 10.4 | 92 | 4.1 | 0 | 0 | 0 | 0 | 269
6 | 6 | 21 | 10 | 93 | 6.6 | 0 | 0 | 0 | 0 | 259
6 | 6 | 22 | 10 | 94 | 3.6 | 0 | 0 | 0 | 0 | 244
6 | 6 | 23 | 9.5 | 92 | 3.6 | 0 | 0 | 0 | 0 | 218
6 | 7 | 0 | 9 | 90 | 3 | 0 | 0 | 0 | 0 | 173
6 | 7 | 1 | 8 | 92 | 3 | 0 | 0 | 0 | 0 | 133
6 | 7 | 2 | 7.7 | 92 | 3.6 | 0 | 0 | 0 | 0 | 111
6 | 7 | 3 | 8 | 93 | 4.1 | 0 | 0 | 0 | 0 | 98
6 | 7 | 4 | 8 | 93 | 3 | 0 | 0 | 0 | 0 | 88
6 | 7 | 5 | 8.8 | 94 | 3 | 0 | 0 | 0 | 0 | 79
6 | 7 | 6 | 9 | 94 | 2.5 | 0 | 0 | 0 | 0 | 71
6 | 7 | 7 | 9 | 94 | 3.6 | 0 | 0 | 0 | 0 | 62
6 | 7 | 8 | 9.6 | 95 | 3 | 11 | 11 | 10 | 8 | 52
6 | 7 | 9 | 10 | 94 | 3 | 119 | 119 | 96 | 16 | 41
6 | 7 | 10 | 11 | 92 | 3.6 | 133 | 120 | 125 | 23 | 28
6 | 7 | 11 | 11.7 | 86 | 5.6 | 239 | 182 | 260 | 27 | 14
6 | 7 | 12 | 12 | 87 | 5.1 | 253 | 238 | 220 | 28 | 358
6 | 7 | 13 | 12 | 82 | 7.2 | 303 | 189 | 381 | 26 | 343
6 | 7 | 14 | 11.1 | 82 | 5.6 | 167 | 145 | 164 | 21 | 328
6 | 7 | 15 | 11 | 81 | 6.1 | 127 | 80 | 187 | 14 | 316
6 | 7 | 16 | 10 | 81 | 6.6 | 49 | 29 | 106 | 5 | 305
6 | 7 | 17 | 10.1 | 77 | 6.1 | 0 | 0 | 0 | 0 | 296
6 | 7 | 18 | 10 | 78 | 6.1 | 0 | 0 | 0 | 0 | 287
6 | 7 | 19 | 10 | 80 | 6.1 | 0 | 0 | 0 | 0 | 279
6 | 7 | 20 | 9.1 | 80 | 6.1 | 0 | 0 | 0 | 0 | 270
6 | 7 | 21 | 9 | 79 | 6.1 | 0 | 0 | 0 | 0 | 259
6 | 7 | 22 | 9 | 79 | 7.2 | 0 | 0 | 0 | 0 | 244
6 | 7 | 23 | 8.9 | 81 | 5.6 | 0 | 0 | 0 | 0 | 218
6 | 8 | 0 | 9 | 81 | 4.6 | 0 | 0 | 0 | 0 | 174
6 | 8 | 1 | 9 | 81 | 6.1 | 0 | 0 | 0 | 0 | 133
6 | 8 | 2 | 9.2 | 81 | 6.1 | 0 | 0 | 0 | 0 | 111
6 | 8 | 3 | 9 | 81 | 4.6 | 0 | 0 | 0 | 0 | 98
6 | 8 | 4 | 10 | 79 | 6.6 | 0 | 0 | 0 | 0 | 88
6 | 8 | 5 | 9.6 | 81 | 7.7 | 0 | 0 | 0 | 0 | 79
6 | 8 | 6 | 9 | 82 | 6.6 | 0 | 0 | 0 | 0 | 71
6 | 8 | 7 | 10 | 82 | 5.1 | 3 | 3 | 2 | 0 | 62
6 | 8 | 8 | 10.8 | 82 | 4.6 | 94 | 26 | 270 | 8 | 52
6 | 8 | 9 | 12 | 79 | 3.6 | 230 | 32 | 509 | 16 | 41
6 | 8 | 10 | 13 | 73 | 5.1 | 350 | 106 | 602 | 23 | 28
6 | 8 | 11 | 13 | 73 | 4.6 | 365 | 133 | 571 | 27 | 14
6 | 8 | 12 | 14 | 66 | 4.6 | 413 | 92 | 709 | 28 | 358
6 | 8 | 13 | 14 | 64 | 4.1 | 383 | 65 | 696 | 26 | 343
6 | 8 | 14 | 13.3 | 67 | 2.5 | 183 | 131 | 219 | 21 | 328
6 | 8 | 15 | 13 | 61 | 1.5 | 203 | 37 | 460 | 14 | 316
6 | 8 | 16 | 12 | 66 | 2.5 | 77 | 28 | 225 | 5 | 305
6 | 8 | 17 | 10.5 | 75 | 1 | 0 | 0 | 0 | 0 | 296
6 | 8 | 18 | 9 | 80 | 1.5 | 0 | 0 | 0 | 0 | 287
6 | 8 | 19 | 9 | 76 | 1.5 | 0 | 0 | 0 | 0 | 279
6 | 8 | 20 | 5.8 | 86 | 2.5 | 0 | 0 | 0 | 0 | 270
6 | 8 | 21 | 5 | 85 | 2 | 0 | 0 | 0 | 0 | 259
6 | 8 | 22 | 6 | 86 | 3 | 0 | 0 | 0 | 0 | 244
6 | 8 | 23 | 5.7 | 88 | 3.6 | 0 | 0 | 0 | 0 | 219
6 | 9 | 0 | 6 | 88 | 2 | 0 | 0 | 0 | 0 | 174
6 | 9 | 1 | 7 | 89 | 3.6 | 0 | 0 | 0 | 0 | 133
6 | 9 | 2 | 7 | 89 | 3 | 0 | 0 | 0 | 0 | 111
6 | 9 | 3 | 7 | 87 | 1.5 | 0 | 0 | 0 | 0 | 98
6 | 9 | 4 | 6 | 88 | 2.5 | 0 | 0 | 0 | 0 | 88
6 | 9 | 5 | 4.9 | 90 | 2 | 0 | 0 | 0 | 0 | 79
6 | 9 | 6 | 6 | 90 | 3 | 0 | 0 | 0 | 0 | 71
6 | 9 | 7 | 6 | 87 | 3.6 | 3 | 3 | 2 | 0 | 62
6 | 9 | 8 | 6.5 | 85 | 3 | 91 | 24 | 267 | 8 | 52
6 | 9 | 9 | 9 | 80 | 1 | 217 | 56 | 438 | 16 | 41
6 | 9 | 10 | 11 | 75 | 1.5 | 234 | 169 | 274 | 23 | 28
6 | 9 | 11 | 12.6 | 67 | 1 | 428 | 50 | 798 | 27 | 14
6 | 9 | 12 | 13 | 68 | 2 | 456 | 47 | 847 | 28 | 358
6 | 9 | 13 | 13 | 68 | 2 | 458 | 83 | 827 | 26 | 343
6 | 9 | 14 | 13.3 | 71 | 1.5 | 346 | 44 | 695 | 21 | 329
6 | 9 | 15 | 14 | 65 | 2 | 230 | 46 | 518 | 14 | 316
6 | 9 | 16 | 12 | 75 | 4.6 | 61 | 31 | 151 | 5 | 305
6 | 9 | 17 | 11.3 | 77 | 3 | 0 | 0 | 0 | 0 | 296
6 | 9 | 18 | 11 | 84 | 3 | 0 | 0 | 0 | 0 | 287
6 | 9 | 19 | 10 | 92 | 0.5 | 0 | 0 | 0 | 0 | 279
6 | 9 | 20 | 10.4 | 93 | 1.5 | 0 | 0 | 0 | 0 | 270
6 | 9 | 21 | 8 | 92 | 1.5 | 0 | 0 | 0 | 0 | 259
6 | 9 | 22 | 7 | 94 | 2.5 | 0 | 0 | 0 | 0 | 244
6 | 9 | 23 | 6.7 | 96 | 2.5 | 0 | 0 | 0 | 0 | 219
6 | 10 | 0 | 8 | 95 | 1 | 0 | 0 | 0 | 0 | 174
6 | 10 | 1 | 9 | 97 | 1 | 0 | 0 | 0 | 0 | 133
6 | 10 | 2 | 8.9 | 96 | 1 | 0 | 0 | 0 | 0 | 111
6 | 10 | 3 | 12 | 77 | 5.6 | 0 | 0 | 0 | 0 | 98
6 | 10 | 4 | 13 | 72 | 6.6 | 0 | 0 | 0 | 0 | 88
6 | 10 | 5 | 12.4 | 85 | 5.1 | 0 | 0 | 0 | 0 | 79
6 | 10 | 6 | 12 | 94 | 3 | 0 | 0 | 0 | 0 | 71
6 | 10 | 7 | 14 | 67 | 8.2 | 0 | 0 | 0 | 0 | 62
6 | 10 | 8 | 13.9 | 64 | 7.2 | 23 | 22 | 20 | 8 | 52
6 | 10 | 9 | 14 | 74 | 5.1 | 47 | 47 | 38 | 16 | 41
6 | 10 | 10 | 14 | 79 | 6.1 | 97 | 96 | 79 | 23 | 28
6 | 10 | 11 | 14.7 | 67 | 10.3 | 130 | 130 | 105 | 27 | 14
6 | 10 | 12 | 15 | 72 | 11.8 | 234 | 230 | 193 | 28 | 358
6 | 10 | 13 | 15 | 68 | 10.8 | 272 | 225 | 276 | 26 | 343
6 | 10 | 14 | 13.8 | 77 | 11.3 | 153 | 149 | 129 | 21 | 329
6 | 10 | 15 | 13 | 79 | 11.3 | 33 | 33 | 27 | 14 | 316
6 | 10 | 16 | 13 | 83 | 10.8 | 0 | 0 | 0 | 5 | 305
6 | 10 | 17 | 13.7 | 76 | 10.3 | 0 | 0 | 0 | 0 | 296
6 | 10 | 18 | 11 | 94 | 7.7 | 0 | 0 | 0 | 0 | 287
6 | 10 | 19 | 13 | 81 | 8.7 | 0 | 0 | 0 | 0 | 279
6 | 10 | 20 | 12 | 84 | 6.1 | 0 | 0 | 0 | 0 | 270
6 | 10 | 21 | 13 | 78 | 7.2 | 0 | 0 | 0 | 0 | 259
6 | 10 | 22 | 13 | 72 | 8.7 | 0 | 0 | 0 | 0 | 245
6 | 10 | 23 | 13 | 76 | 8.7 | 0 | 0 | 0 | 0 | 219
6 | 11 | 0 | 13 | 77 | 8.7 | 0 | 0 | 0 | 0 | 174
6 | 11 | 1 | 13 | 75 | 8.7 | 0 | 0 | 0 | 0 | 133
6 | 11 | 2 | 13.6 | 69 | 9.7 | 0 | 0 | 0 | 0 | 111
6 | 11 | 3 | 14 | 74 | 8.7 | 0 | 0 | 0 | 0 | 98
6 | 11 | 4 | 13 | 80 | 9.7 | 0 | 0 | 0 | 0 | 88
6 | 11 | 5 | 14.2 | 73 | 11.3 | 0 | 0 | 0 | 0 | 79
6 | 11 | 6 | 14 | 74 | 11.3 | 0 | 0 | 0 | 0 | 71
6 | 11 | 7 | 14 | 78 | 12.3 | 0 | 0 | 0 | 0 | 62
6 | 11 | 8 | 13.4 | 85 | 9.7 | 45 | 44 | 38 | 7 | 52
6 | 11 | 9 | 13 | 92 | 11.3 | 237 | 38 | 520 | 16 | 41
6 | 11 | 10 | 14 | 84 | 9.7 | 178 | 174 | 149 | 23 | 28
6 | 11 | 11 | 14.5 | 77 | 10.8 | 289 | 278 | 246 | 27 | 14
6 | 11 | 12 | 15 | 73 | 10.8 | 231 | 130 | 305 | 28 | 358
6 | 11 | 13 | 15 | 73 | 10.8 | 308 | 150 | 442 | 26 | 343
6 | 11 | 14 | 13.6 | 86 | 11.8 | 256 | 159 | 340 | 21 | 329
6 | 11 | 15 | 11 | 94 | 8.7 | 36 | 36 | 30 | 14 | 316
6 | 11 | 16 | 10 | 93 | 8.2 | 25 | 24 | 23 | 5 | 306
6 | 11 | 17 | 10.2 | 86 | 6.1 | 0 | 0 | 0 | 0 | 296
6 | 11 | 18 | 11 | 74 | 7.7 | 0 | 0 | 0 | 0 | 287
6 | 11 | 19 | 12 | 68 | 9.7 | 0 | 0 | 0 | 0 | 279
6 | 11 | 20 | 11.5 | 62 | 9.7 | 0 | 0 | 0 | 0 | 270
6 | 11 | 21 | 11 | 70 | 8.7 | 0 | 0 | 0 | 0 | 260
6 | 11 | 22 | 9 | 81 | 4.6 | 0 | 0 | 0 | 0 | 245
6 | 11 | 23 | 8.9 | 77 | 3 | 0 | 0 | 0 | 0 | 219
6 | 12 | 0 | 8 | 83 | 2.5 | 0 | 0 | 0 | 0 | 174
6 | 12 | 1 | 8 | 77 | 4.1 | 0 | 0 | 0 | 0 | 133
6 | 12 | 2 | 7.5 | 79 | 3 | 0 | 0 | 0 | 0 | 111
6 | 12 | 3 | 10 | 59 | 7.2 | 0 | 0 | 0 | 0 | 98
6 | 12 | 4 | 8 | 69 | 4.6 | 0 | 0 | 0 | 0 | 88
6 | 12 | 5 | 7.5 | 68 | 7.7 | 0 | 0 | 0 | 0 | 79
6 | 12 | 6 | 9 | 70 | 7.7 | 0 | 0 | 0 | 0 | 71
6 | 12 | 7 | 7 | 73 | 4.6 | 0 | 0 | 0 | 0 | 62
6 | 12 | 8 | 7.8 | 66 | 3 | 53 | 50 | 52 | 7 | 52
6 | 12 | 9 | 9 | 63 | 3 | 156 | 107 | 207 | 16 | 41
6 | 12 | 10 | 10 | 64 | 6.6 | 317 | 159 | 467 | 22 | 28
6 | 12 | 11 | 8.7 | 67 | 8.2 | 330 | 235 | 382 | 27 | 14
6 | 12 | 12 | 11 | 50 | 7.7 | 397 | 215 | 534 | 28 | 358
6 | 12 | 13 | 9 | 63 | 9.2 | 375 | 69 | 679 | 26 | 343
6 | 12 | 14 | 10.5 | 59 | 4.6 | 339 | 90 | 618 | 21 | 329
6 | 12 | 15 | 9 | 64 | 5.1 | 155 | 32 | 349 | 14 | 316
6 | 12 | 16 | 8 | 67 | 2 | 51 | 27 | 122 | 5 | 306
6 | 12 | 17 | 7.5 | 71 | 3 | 0 | 0 | 0 | 0 | 296
6 | 12 | 18 | 6 | 77 | 2 | 0 | 0 | 0 | 0 | 287
6 | 12 | 19 | 4 | 84 | 3 | 0 | 0 | 0 | 0 | 279
6 | 12 | 20 | 4.3 | 85 | 3 | 0 | 0 | 0 | 0 | 270
6 | 12 | 21 | 6 | 85 | 1 | 0 | 0 | 0 | 0 | 260
6 | 12 | 22 | 5 | 88 | 1.5 | 0 | 0 | 0 | 0 | 245
6 | 12 | 23 | 3.6 | 89 | 2 | 0 | 0 | 0 | 0 | 219
6 | 13 | 0 | 6 | 82 | 5.6 | 0 | 0 | 0 | 0 | 174
6 | 13 | 1 | 5 | 86 | 1 | 0 | 0 | 0 | 0 | 133
6 | 13 | 2 | 5.4 | 86 | 1.5 | 0 | 0 | 0 | 0 | 111
6 | 13 | 3 | 6 | 81 | 10.3 | 0 | 0 | 0 | 0 | 98
6 | 13 | 4 | 6 | 70 | 5.1 | 0 | 0 | 0 | 0 | 88
6 | 13 | 5 | 6.9 | 65 | 7.7 | 0 | 0 | 0 | 0 | 79
6 | 13 | 6 | 7 | 63 | 6.6 | 0 | 0 | 0 | 0 | 71
6 | 13 | 7 | 6 | 69 | 6.1 | 0 | 0 | 0 | 0 | 62
6 | 13 | 8 | 5.2 | 78 | 5.1 | 36 | 31 | 43 | 7 | 52
6 | 13 | 9 | 7 | 74 | 3.6 | 175 | 66 | 325 | 16 | 41
6 | 13 | 10 | 9 | 55 | 5.1 | 303 | 42 | 594 | 22 | 28
6 | 13 | 11 | 9.1 | 50 | 4.6 | 161 | 161 | 130 | 27 | 14
6 | 13 | 12 | 9 | 52 | 5.6 | 119 | 119 | 96 | 28 | 358
6 | 13 | 13 | 10 | 49 | 3.6 | 355 | 150 | 540 | 26 | 343
6 | 13 | 14 | 10.5 | 51 | 3 | 274 | 109 | 451 | 21 | 329
6 | 13 | 15 | 10 | 47 | 2.5 | 225 | 49 | 502 | 14 | 316
6 | 13 | 16 | 8 | 56 | 2.5 | 74 | 27 | 220 | 5 | 306
6 | 13 | 17 | 7 | 60 | 1 | 0 | 0 | 0 | 0 | 296
6 | 13 | 18 | 4 | 74 | 2 | 0 | 0 | 0 | 0 | 288
6 | 13 | 19 | 3 | 73 | 1.5 | 0 | 0 | 0 | 0 | 279
6 | 13 | 20 | 2.4 | 76 | 2.5 | 0 | 0 | 0 | 0 | 270
6 | 13 | 21 | 1 | 79 | 3 | 0 | 0 | 0 | 0 | 260
6 | 13 | 22 | 1 | 82 | 2 | 0 | 0 | 0 | 0 | 245
6 | 13 | 23 | 1.1 | 81 | 2.5 | 0 | 0 | 0 | 0 | 220
6 | 14 | 0 | 1 | 82 | 3 | 0 | 0 | 0 | 0 | 174
6 | 14 | 1 | 1 | 82 | 3.6 | 0 | 0 | 0 | 0 | 133
6 | 14 | 2 | 0.8 | 83 | 3 | 0 | 0 | 0 | 0 | 111
6 | 14 | 3 | 1 | 84 | 3.6 | 0 | 0 | 0 | 0 | 98
6 | 14 | 4 | 1 | 81 | 4.1 | 0 | 0 | 0 | 0 | 88
6 | 14 | 5 | 0.9 | 82 | 3.6 | 0 | 0 | 0 | 0 | 79
6 | 14 | 6 | 1 | 84 | 4.1 | 0 | 0 | 0 | 0 | 71
6 | 14 | 7 | 2 | 83 | 3.6 | 0 | 0 | 0 | 0 | 62
6 | 14 | 8 | 2.7 | 83 | 3.6 | 27 | 26 | 26 | 7 | 52
6 | 14 | 9 | 6 | 76 | 1.5 | 208 | 84 | 376 | 16 | 41
6 | 14 | 10 | 8 | 75 | 2.5 | 210 | 138 | 267 | 22 | 28
6 | 14 | 11 | 9.4 | 77 | 2 | 255 | 223 | 245 | 26 | 14
6 | 14 | 12 | 11 | 75 | 2.5 | 222 | 203 | 201 | 28 | 358
6 | 14 | 13 | 12 | 72 | 1 | 197 | 146 | 222 | 26 | 343
6 | 14 | 14 | 11.7 | 66 | 6.6 | 325 | 38 | 661 | 21 | 329
6 | 14 | 15 | 11 | 65 | 8.7 | 117 | 107 | 112 | 14 | 317
6 | 14 | 16 | 10 | 67 | 6.6 | 65 | 35 | 152 | 5 | 306
6 | 14 | 17 | 8.6 | 78 | 2.5 | 0 | 0 | 0 | 0 | 296
6 | 14 | 18 | 7 | 87 | 2 | 0 | 0 | 0 | 0 | 288
6 | 14 | 19 | 5 | 89 | 2.5 | 0 | 0 | 0 | 0 | 279
6 | 14 | 20 | 3.5 | 91 | 2.5 | 0 | 0 | 0 | 0 | 270
6 | 14 | 21 | 4 | 91 | 3 | 0 | 0 | 0 | 0 | 260
6 | 14 | 22 | 3 | 90 | 3 | 0 | 0 | 0 | 0 | 245
6 | 14 | 23 | 2.5 | 91 | 3 | 0 | 0 | 0 | 0 | 220
6 | 15 | 0 | 2 | 87 | 3 | 0 | 0 | 0 | 0 | 175
6 | 15 | 1 | 3 | 88 | 4.1 | 0 | 0 | 0 | 0 | 133
6 | 15 | 2 | 2.7 | 87 | 3 | 0 | 0 | 0 | 0 | 111
6 | 15 | 3 | 2 | 87 | 3 | 0 | 0 | 0 | 0 | 98
6 | 15 | 4 | 2 | 90 | 3 | 0 | 0 | 0 | 0 | 88
6 | 15 | 5 | 2.1 | 87 | 3 | 0 | 0 | 0 | 0 | 79
6 | 15 | 6 | 2 | 90 | 3.6 | 0 | 0 | 0 | 0 | 71
6 | 15 | 7 | 2 | 87 | 4.1 | 0 | 0 | 0 | 0 | 62
6 | 15 | 8 | 4.2 | 87 | 3 | 89 | 32 | 246 | 7 | 52
6 | 15 | 9 | 7 | 83 | 3 | 225 | 68 | 448 | 16 | 41
6 | 15 | 10 | 10 | 76 | 1.5 | 339 | 49 | 664 | 22 | 28
6 | 15 | 11 | 12.2 | 73 | 0.5 | 411 | 33 | 793 | 26 | 14
6 | 15 | 12 | 12 | 71 | 1 | 436 | 79 | 776 | 28 | 358
6 | 15 | 13 | 13 | 71 | 1.5 | 409 | 83 | 733 | 26 | 343
6 | 15 | 14 | 13.4 | 74 | 0.5 | 333 | 46 | 670 | 21 | 329
6 | 15 | 15 | 14 | 77 | 1.5 | 214 | 37 | 496 | 14 | 317
6 | 15 | 16 | 12 | 82 | 1.5 | 75 | 26 | 225 | 5 | 306
6 | 15 | 17 | 9.3 | 90 | 2 | 0 | 0 | 0 | 0 | 296
6 | 15 | 18 | 8 | 92 | 2.5 | 0 | 0 | 0 | 0 | 288
6 | 15 | 19 | 7 | 91 | 2.5 | 0 | 0 | 0 | 0 | 279
6 | 15 | 20 | 6.6 | 93 | 2.5 | 0 | 0 | 0 | 0 | 270
6 | 15 | 21 | 6 | 94 | 2 | 0 | 0 | 0 | 0 | 260
6 | 15 | 22 | 5 | 93 | 2.5 | 0 | 0 | 0 | 0 | 245
6 | 15 | 23 | 5.1 | 94 | 3 | 0 | 0 | 0 | 0 | 220
6 | 16 | 0 | 4 | 94 | 3 | 0 | 0 | 0 | 0 | 175
6 | 16 | 1 | 4 | 94 | 3 | 0 | 0 | 0 | 0 | 133
6 | 16 | 2 | 5.9 | 96 | 3 | 0 | 0 | 0 | 0 | 111
6 | 16 | 3 | 6 | 96 | 2 | 0 | 0 | 0 | 0 | 98
6 | 16 | 4 | 5 | 95 | 2 | 0 | 0 | 0 | 0 | 88
6 | 16 | 5 | 5 | 97 | 3.6 | 0 | 0 | 0 | 0 | 79
6 | 16 | 6 | 5 | 95 | 3 | 0 | 0 | 0 | 0 | 71
6 | 16 | 7 | 4 | 96 | 2.5 | 0 | 0 | 0 | 0 | 62
6 | 16 | 8 | 5.6 | 97 | 3 | 92 | 26 | 277 | 7 | 52
6 | 16 | 9 | 8 | 97 | 3.6 | 234 | 37 | 523 | 16 | 41
6 | 16 | 10 | 10 | 91 | 2.5 | 333 | 82 | 608 | 22 | 28
6 | 16 | 11 | 12 | 85 | 1.5 | 383 | 96 | 660 | 26 | 14
6 | 16 | 12 | 12 | 84 | 2 | 311 | 152 | 441 | 28 | 358
6 | 16 | 13 | 12 | 85 | 2 | 153 | 153 | 123 | 26 | 343
6 | 16 | 14 | 13.5 | 77 | 6.1 | 91 | 89 | 76 | 21 | 329
6 | 16 | 15 | 13 | 76 | 4.1 | 53 | 47 | 52 | 14 | 317
6 | 16 | 16 | 13 | 75 | 4.1 | 11 | 11 | 10 | 5 | 306
6 | 16 | 17 | 12.5 | 73 | 4.6 | 0 | 0 | 0 | 0 | 296
6 | 16 | 18 | 12 | 80 | 3.6 | 0 | 0 | 0 | 0 | 288
6 | 16 | 19 | 12 | 77 | 3.6 | 0 | 0 | 0 | 0 | 279
6 | 16 | 20 | 12.4 | 75 | 4.1 | 0 | 0 | 0 | 0 | 270
6 | 16 | 21 | 13 | 70 | 4.6 | 0 | 0 | 0 | 0 | 260
6 | 16 | 22 | 13 | 68 | 6.1 | 0 | 0 | 0 | 0 | 246
6 | 16 | 23 | 13.1 | 73 | 7.2 | 0 | 0 | 0 | 0 | 220
6 | 17 | 0 | 13 | 73 | 6.1 | 0 | 0 | 0 | 0 | 175
6 | 17 | 1 | 13 | 76 | 6.1 | 0 | 0 | 0 | 0 | 133
6 | 17 | 2 | 11.9 | 77 | 3 | 0 | 0 | 0 | 0 | 111
6 | 17 | 3 | 13 | 79 | 6.6 | 0 | 0 | 0 | 0 | 98
6 | 17 | 4 | 11 | 91 | 5.1 | 0 | 0 | 0 | 0 | 88
6 | 17 | 5 | 10.9 | 91 | 2 | 0 | 0 | 0 | 0 | 79
6 | 17 | 6 | 11 | 86 | 1.5 | 0 | 0 | 0 | 0 | 71
6 | 17 | 7 | 11 | 89 | 2 | 3 | 3 | 2 | 0 | 62
6 | 17 | 8 | 11.7 | 91 | 3 | 42 | 40 | 39 | 7 | 52
6 | 17 | 9 | 13 | 78 | 6.6 | 122 | 114 | 111 | 16 | 41
6 | 17 | 10 | 14 | 79 | 6.6 | 230 | 157 | 284 | 22 | 28
6 | 17 | 11 | 14.1 | 81 | 6.1 | 380 | 73 | 684 | 26 | 14
6 | 17 | 12 | 15 | 76 | 7.2 | 439 | 99 | 761 | 28 | 358
6 | 17 | 13 | 15 | 77 | 7.7 | 372 | 137 | 592 | 26 | 343
6 | 17 | 14 | 14.2 | 80 | 8.2 | 256 | 103 | 421 | 21 | 329
6 | 17 | 15 | 12 | 90 | 11.3 | 91 | 89 | 78 | 14 | 317
6 | 17 | 16 | 13 | 79 | 6.6 | 25 | 25 | 20 | 5 | 306
6 | 17 | 17 | 13.4 | 76 | 7.7 | 0 | 0 | 0 | 0 | 296
6 | 17 | 18 | 14 | 77 | 7.2 | 0 | 0 | 0 | 0 | 288
6 | 17 | 19 | 13 | 84 | 7.7 | 0 | 0 | 0 | 0 | 279
6 | 17 | 20 | 13.5 | 86 | 7.2 | 0 | 0 | 0 | 0 | 271
6 | 17 | 21 | 14 | 84 | 8.2 | 0 | 0 | 0 | 0 | 260
6 | 17 | 22 | 14 | 87 | 9.2 | 0 | 0 | 0 | 0 | 246
6 | 17 | 23 | 14.3 | 82 | 9.2 | 0 | 0 | 0 | 0 | 220
6 | 18 | 0 | 14 | 84 | 9.2 | 0 | 0 | 0 | 0 | 175
6 | 18 | 1 | 14 | 87 | 7.7 | 0 | 0 | 0 | 0 | 133
6 | 18 | 2 | 14.7 | 88 | 8.7 | 0 | 0 | 0 | 0 | 111
6 | 18 | 3 | 15 | 89 | 7.7 | 0 | 0 | 0 | 0 | 98
6 | 18 | 4 | 15 | 89 | 9.7 | 0 | 0 | 0 | 0 | 88
6 | 18 | 5 | 14.3 | 88 | 8.7 | 0 | 0 | 0 | 0 | 79
6 | 18 | 6 | 14 | 84 | 9.7 | 0 | 0 | 0 | 0 | 71
6 | 18 | 7 | 14 | 82 | 8.7 | 0 | 0 | 0 | 0 | 62
6 | 18 | 8 | 14.4 | 85 | 8.2 | 44 | 40 | 49 | 7 | 52
6 | 18 | 9 | 15 | 83 | 7.7 | 150 | 84 | 234 | 15 | 41
6 | 18 | 10 | 15 | 83 | 7.7 | 258 | 126 | 387 | 22 | 28
6 | 18 | 11 | 15.3 | 83 | 8.7 | 352 | 151 | 531 | 26 | 14
6 | 18 | 12 | 16 | 80 | 9.7 | 450 | 47 | 845 | 28 | 359
6 | 18 | 13 | 16 | 81 | 9.2 | 428 | 91 | 764 | 26 | 343
6 | 18 | 14 | 15 | 80 | 9.2 | 192 | 176 | 176 | 21 | 329
6 | 18 | 15 | 15 | 86 | 9.2 | 100 | 96 | 87 | 14 | 317
6 | 18 | 16 | 15 | 86 | 11.8 | 42 | 42 | 34 | 5 | 306
6 | 18 | 17 | 14.7 | 84 | 10.8 | 0 | 0 | 0 | 0 | 296
6 | 18 | 18 | 15 | 76 | 12.3 | 0 | 0 | 0 | 0 | 288
6 | 18 | 19 | 14 | 84 | 12.3 | 0 | 0 | 0 | 0 | 279
6 | 18 | 20 | 13.6 | 74 | 13.3 | 0 | 0 | 0 | 0 | 271
6 | 18 | 21 | 12 | 65 | 11.3 | 0 | 0 | 0 | 0 | 260
6 | 18 | 22 | 13 | 66 | 11.3 | 0 | 0 | 0 | 0 | 246
6 | 18 | 23 | 12.8 | 61 | 9.2 | 0 | 0 | 0 | 0 | 221
6 | 19 | 0 | 11 | 65 | 2.5 | 0 | 0 | 0 | 0 | 175
6 | 19 | 1 | 11 | 62 | 9.7 | 0 | 0 | 0 | 0 | 133
6 | 19 | 2 | 11.2 | 60 | 8.7 | 0 | 0 | 0 | 0 | 111
6 | 19 | 3 | 11 | 67 | 4.1 | 0 | 0 | 0 | 0 | 98
6 | 19 | 4 | 11 | 66 | 3 | 0 | 0 | 0 | 0 | 88
6 | 19 | 5 | 10.4 | 66 | 3 | 0 | 0 | 0 | 0 | 79
6 | 19 | 6 | 11 | 67 | 7.2 | 0 | 0 | 0 | 0 | 71
6 | 19 | 7 | 11 | 66 | 6.6 | 0 | 0 | 0 | 0 | 62
6 | 19 | 8 | 11.2 | 60 | 5.6 | 50 | 41 | 68 | 7 | 52
6 | 19 | 9 | 13 | 63 | 5.6 | 189 | 48 | 394 | 15 | 41
6 | 19 | 10 | 13 | 59 | 6.1 | 327 | 52 | 638 | 22 | 28
6 | 19 | 11 | 13.5 | 61 | 7.7 | 420 | 61 | 779 | 26 | 14
6 | 19 | 12 | 14 | 59 | 6.6 | 422 | 83 | 746 | 28 | 359
6 | 19 | 13 | 14 | 61 | 8.7 | 408 | 43 | 784 | 26 | 343
6 | 19 | 14 | 13.1 | 63 | 8.2 | 325 | 39 | 662 | 21 | 329
6 | 19 | 15 | 12 | 66 | 7.2 | 128 | 115 | 126 | 14 | 317
6 | 19 | 16 | 12 | 70 | 5.6 | 25 | 25 | 20 | 5 | 306
6 | 19 | 17 | 11.2 | 71 | 6.6 | 0 | 0 | 0 | 0 | 297
6 | 19 | 18 | 11 | 74 | 5.6 | 0 | 0 | 0 | 0 | 288
6 | 19 | 19 | 10 | 77 | 4.1 | 0 | 0 | 0 | 0 | 279
6 | 19 | 20 | 10.1 | 78 | 3.6 | 0 | 0 | 0 | 0 | 271
6 | 19 | 21 | 11 | 77 | 4.6 | 0 | 0 | 0 | 0 | 260
6 | 19 | 22 | 11 | 77 | 5.6 | 0 | 0 | 0 | 0 | 246
6 | 19 | 23 | 8.4 | 78 | 3 | 0 | 0 | 0 | 0 | 221
6 | 20 | 0 | 8 | 84 | 3.6 | 0 | 0 | 0 | 0 | 176
6 | 20 | 1 | 7 | 85 | 2 | 0 | 0 | 0 | 0 | 134
6 | 20 | 2 | 7 | 86 | 2.5 | 0 | 0 | 0 | 0 | 111
6 | 20 | 3 | 7 | 86 | 2 | 0 | 0 | 0 | 0 | 98
6 | 20 | 4 | 7 | 88 | 1.5 | 0 | 0 | 0 | 0 | 88
6 | 20 | 5 | 6.3 | 89 | 2.5 | 0 | 0 | 0 | 0 | 79
6 | 20 | 6 | 7 | 88 | 2 | 0 | 0 | 0 | 0 | 71
6 | 20 | 7 | 7 | 86 | 3 | 0 | 0 | 0 | 0 | 62
6 | 20 | 8 | 7 | 86 | 4.1 | 36 | 30 | 49 | 7 | 52
6 | 20 | 9 | 8 | 87 | 1.5 | 78 | 78 | 63 | 15 | 41
6 | 20 | 10 | 10 | 82 | 2 | 148 | 132 | 140 | 22 | 28
6 | 20 | 11 | 12 | 79 | 1.5 | 188 | 160 | 186 | 26 | 14
6 | 20 | 12 | 12 | 74 | 2 | 197 | 197 | 159 | 28 | 359
6 | 20 | 13 | 14 | 72 | 4.1 | 133 | 133 | 107 | 26 | 343
6 | 20 | 14 | 13.2 | 76 | 5.1 | 128 | 98 | 145 | 21 | 329
6 | 20 | 15 | 13 | 78 | 1.5 | 86 | 67 | 104 | 14 | 317
6 | 20 | 16 | 13 | 78 | 4.1 | 28 | 26 | 29 | 5 | 306
6 | 20 | 17 | 11.8 | 80 | 2.5 | 0 | 0 | 0 | 0 | 297
6 | 20 | 18 | 11 | 76 | 3 | 0 | 0 | 0 | 0 | 288
6 | 20 | 19 | 11 | 87 | 1 | 0 | 0 | 0 | 0 | 279
6 | 20 | 20 | 10.2 | 91 | 1.5 | 0 | 0 | 0 | 0 | 271
6 | 20 | 21 | 10 | 92 | 0.5 | 0 | 0 | 0 | 0 | 260
6 | 20 | 22 | 10 | 92 | 0 | 0 | 0 | 0 | 0 | 246
6 | 20 | 23 | 9.8 | 91 | 1.5 | 0 | 0 | 0 | 0 | 221
6 | 21 | 0 | 10 | 90 | 1.5 | 0 | 0 | 0 | 0 | 176
6 | 21 | 1 | 10 | 92 | 2 | 0 | 0 | 0 | 0 | 134
6 | 21 | 2 | 9.7 | 92 | 2 | 0 | 0 | 0 | 0 | 111
6 | 21 | 3 | 9 | 92 | 2 | 0 | 0 | 0 | 0 | 98
6 | 21 | 4 | 10 | 93 | 1.5 | 0 | 0 | 0 | 0 | 88
6 | 21 | 5 | 9.4 | 92 | 2 | 0 | 0 | 0 | 0 | 79
6 | 21 | 6 | 9 | 92 | 1.5 | 0 | 0 | 0 | 0 | 71
6 | 21 | 7 | 9 | 91 | 1.5 | 0 | 0 | 0 | 0 | 62
6 | 21 | 8 | 9.8 | 93 | 2 | 17 | 17 | 14 | 7 | 52
6 | 21 | 9 | 10 | 91 | 2.5 | 39 | 36 | 36 | 15 | 41
6 | 21 | 10 | 11 | 88 | 2 | 111 | 111 | 90 | 22 | 28
6 | 21 | 11 | 12 | 86 | 2 | 194 | 136 | 227 | 26 | 14
6 | 21 | 12 | 12 | 85 | 2 | 189 | 187 | 154 | 28 | 359
6 | 21 | 13 | 13 | 79 | 2.5 | 250 | 197 | 268 | 26 | 343
6 | 21 | 14 | 13.3 | 78 | 2 | 350 | 75 | 667 | 21 | 329
6 | 21 | 15 | 12 | 82 | 1.5 | 138 | 56 | 262 | 14 | 317
6 | 21 | 16 | 12 | 87 | 1.5 | 25 | 25 | 20 | 5 | 306
6 | 21 | 17 | 11.2 | 88 | 1.5 | 0 | 0 | 0 | 0 | 297
6 | 21 | 18 | 11 | 90 | 1.5 | 0 | 0 | 0 | 0 | 288
6 | 21 | 19 | 10 | 91 | 2 | 0 | 0 | 0 | 0 | 280
6 | 21 | 20 | 10 | 91 | 2 | 0 | 0 | 0 | 0 | 271
6 | 21 | 21 | 10 | 91 | 1.5 | 0 | 0 | 0 | 0 | 260
6 | 21 | 22 | 10 | 91 | 2 | 0 | 0 | 0 | 0 | 246
6 | 21 | 23 | 10 | 90 | 2 | 0 | 0 | 0 | 0 | 221
6 | 22 | 0 | 10 | 90 | 2 | 0 | 0 | 0 | 0 | 176
6 | 22 | 1 | 10 | 86 | 1.5 | 0 | 0 | 0 | 0 | 134
6 | 22 | 2 | 9.7 | 84 | 2 | 0 | 0 | 0 | 0 | 111
6 | 22 | 3 | 8 | 85 | 2.5 | 0 | 0 | 0 | 0 | 98
6 | 22 | 4 | 7 | 88 | 2 | 0 | 0 | 0 | 0 | 88
6 | 22 | 5 | 8.2 | 82 | 2 | 0 | 0 | 0 | 0 | 79
6 | 22 | 6 | 8 | 79 | 3 | 0 | 0 | 0 | 0 | 71
6 | 22 | 7 | 8 | 79 | 3.6 | 0 | 0 | 0 | 0 | 62
6 | 22 | 8 | 8.1 | 80 | 2.5 | 72 | 45 | 147 | 7 | 52
6 | 22 | 9 | 10 | 73 | 3 | 214 | 43 | 466 | 15 | 41
6 | 22 | 10 | 11 | 71 | 3.6 | 336 | 70 | 634 | 22 | 28
6 | 22 | 11 | 12.2 | 69 | 2.5 | 411 | 43 | 784 | 26 | 14
6 | 22 | 12 | 13 | 65 | 2 | 425 | 54 | 787 | 28 | 359
6 | 22 | 13 | 14 | 66 | 1 | 408 | 47 | 778 | 26 | 344
6 | 22 | 14 | 13.5 | 67 | 2 | 333 | 65 | 644 | 21 | 329
6 | 22 | 15 | 14 | 66 | 0.5 | 211 | 36 | 490 | 14 | 317
6 | 22 | 16 | 12 | 73 | 1 | 75 | 25 | 228 | 5 | 306
6 | 22 | 17 | 9.7 | 81 | 1.5 | 0 | 0 | 0 | 0 | 297
6 | 22 | 18 | 8 | 85 | 2.5 | 0 | 0 | 0 | 0 | 288
6 | 22 | 19 | 7 | 88 | 3.6 | 0 | 0 | 0 | 0 | 280
6 | 22 | 20 | 6.6 | 89 | 3 | 0 | 0 | 0 | 0 | 271
6 | 22 | 21 | 7 | 89 | 3 | 0 | 0 | 0 | 0 | 260
6 | 22 | 22 | 6 | 89 | 3 | 0 | 0 | 0 | 0 | 246
6 | 22 | 23 | 5.7 | 91 | 3 | 0 | 0 | 0 | 0 | 221
6 | 23 | 0 | 6 | 89 | 4.1 | 0 | 0 | 0 | 0 | 176
6 | 23 | 1 | 6 | 91 | 3 | 0 | 0 | 0 | 0 | 134
6 | 23 | 2 | 5.9 | 89 | 3.6 | 0 | 0 | 0 | 0 | 111
6 | 23 | 3 | 5 | 92 | 3 | 0 | 0 | 0 | 0 | 98
6 | 23 | 4 | 5 | 91 | 3 | 0 | 0 | 0 | 0 | 88
6 | 23 | 5 | 5.1 | 93 | 3 | 0 | 0 | 0 | 0 | 79
6 | 23 | 6 | 5 | 92 | 3 | 0 | 0 | 0 | 0 | 71
6 | 23 | 7 | 5 | 92 | 3.6 | 0 | 0 | 0 | 0 | 62
6 | 23 | 8 | 6.4 | 92 | 3 | 92 | 26 | 285 | 7 | 52
6 | 23 | 9 | 9 | 84 | 3.6 | 222 | 66 | 448 | 15 | 41
6 | 23 | 10 | 12 | 80 | 3.6 | 337 | 93 | 603 | 22 | 29
6 | 23 | 11 | 14 | 67 | 3 | 403 | 119 | 674 | 26 | 14
6 | 23 | 12 | 15 | 67 | 2.5 | 430 | 47 | 806 | 28 | 359
6 | 23 | 13 | 15 | 67 | 3.6 | 411 | 44 | 788 | 26 | 344
6 | 23 | 14 | 15.1 | 67 | 2.5 | 336 | 36 | 690 | 21 | 329
6 | 23 | 15 | 15 | 69 | 2.5 | 216 | 56 | 466 | 14 | 317
6 | 23 | 16 | 13 | 74 | 1.5 | 72 | 28 | 206 | 5 | 306
6 | 23 | 17 | 11.1 | 85 | 1.5 | 0 | 0 | 0 | 0 | 297
6 | 23 | 18 | 10 | 86 | 1.5 | 0 | 0 | 0 | 0 | 288
6 | 23 | 19 | 8 | 90 | 2 | 0 | 0 | 0 | 0 | 280
6 | 23 | 20 | 7.4 | 89 | 2 | 0 | 0 | 0 | 0 | 271
6 | 23 | 21 | 7 | 90 | 2.5 | 0 | 0 | 0 | 0 | 260
6 | 23 | 22 | 6 | 91 | 2.5 | 0 | 0 | 0 | 0 | 246
6 | 23 | 23 | 7 | 93 | 2.5 | 0 | 0 | 0 | 0 | 221
6 | 24 | 0 | 7 | 91 | 2.5 | 0 | 0 | 0 | 0 | 176
6 | 24 | 1 | 7 | 93 | 2.5 | 0 | 0 | 0 | 0 | 134
6 | 24 | 2 | 8.4 | 92 | 2 | 0 | 0 | 0 | 0 | 111
6 | 24 | 3 | 9 | 91 | 2 | 0 | 0 | 0 | 0 | 98
6 | 24 | 4 | 9 | 91 | 2.5 | 0 | 0 | 0 | 0 | 88
6 | 24 | 5 | 10 | 90 | 2.5 | 0 | 0 | 0 | 0 | 79
6 | 24 | 6 | 9 | 91 | 2 | 0 | 0 | 0 | 0 | 71
6 | 24 | 7 | 10 | 91 | 2 | 0 | 0 | 0 | 0 | 62
6 | 24 | 8 | 11.2 | 88 | 2.5 | 50 | 43 | 62 | 7 | 52
6 | 24 | 9 | 13 | 89 | 2 | 117 | 95 | 132 | 15 | 41
6 | 24 | 10 | 15 | 80 | 5.1 | 352 | 39 | 711 | 22 | 29
6 | 24 | 11 | 15.4 | 77 | 5.6 | 397 | 46 | 751 | 26 | 14
6 | 24 | 12 | 16 | 75 | 5.6 | 439 | 165 | 682 | 28 | 359
6 | 24 | 13 | 16 | 77 | 5.1 | 395 | 49 | 747 | 26 | 344
6 | 24 | 14 | 15.8 | 77 | 4.6 | 345 | 45 | 696 | 21 | 329
6 | 24 | 15 | 15 | 79 | 4.1 | 194 | 39 | 438 | 14 | 317
6 | 24 | 16 | 14 | 82 | 3.6 | 94 | 42 | 251 | 5 | 306
6 | 24 | 17 | 14.4 | 77 | 4.1 | 0 | 0 | 0 | 0 | 297
6 | 24 | 18 | 14 | 76 | 5.1 | 0 | 0 | 0 | 0 | 288
6 | 24 | 19 | 14 | 75 | 4.6 | 0 | 0 | 0 | 0 | 280
6 | 24 | 20 | 13.7 | 76 | 5.1 | 0 | 0 | 0 | 0 | 271
6 | 24 | 21 | 14 | 75 | 5.6 | 0 | 0 | 0 | 0 | 260
6 | 24 | 22 | 14 | 75 | 6.1 | 0 | 0 | 0 | 0 | 246
6 | 24 | 23 | 13.4 | 76 | 5.6 | 0 | 0 | 0 | 0 | 221
6 | 25 | 0 | 12 | 78 | 3.6 | 0 | 0 | 0 | 0 | 176
6 | 25 | 1 | 13 | 76 | 4.1 | 0 | 0 | 0 | 0 | 134
6 | 25 | 2 | 12.7 | 76 | 4.6 | 0 | 0 | 0 | 0 | 111
6 | 25 | 3 | 13 | 78 | 4.6 | 0 | 0 | 0 | 0 | 98
6 | 25 | 4 | 13 | 81 | 5.1 | 0 | 0 | 0 | 0 | 88
6 | 25 | 5 | 13.2 | 82 | 5.1 | 0 | 0 | 0 | 0 | 79
6 | 25 | 6 | 13 | 83 | 6.1 | 0 | 0 | 0 | 0 | 71
6 | 25 | 7 | 13 | 85 | 5.1 | 0 | 0 | 0 | 0 | 62
6 | 25 | 8 | 14 | 81 | 5.6 | 75 | 28 | 213 | 7 | 52
6 | 25 | 9 | 15 | 79 | 6.1 | 216 | 36 | 485 | 15 | 41
6 | 25 | 10 | 15 | 80 | 6.6 | 211 | 130 | 281 | 22 | 29
6 | 25 | 11 | 15 | 79 | 6.1 | 175 | 172 | 145 | 26 | 14
6 | 25 | 12 | 15 | 71 | 7.7 | 158 | 158 | 127 | 28 | 359
6 | 25 | 13 | 16 | 75 | 7.2 | 153 | 153 | 123 | 26 | 344
6 | 25 | 14 | 15.9 | 75 | 8.2 | 247 | 168 | 308 | 21 | 330
6 | 25 | 15 | 15 | 75 | 8.2 | 228 | 42 | 520 | 14 | 317
6 | 25 | 16 | 15 | 80 | 6.6 | 54 | 28 | 132 | 6 | 306
6 | 25 | 17 | 15 | 82 | 6.1 | 0 | 0 | 0 | 0 | 297
6 | 25 | 18 | 15 | 83 | 6.1 | 0 | 0 | 0 | 0 | 288
6 | 25 | 19 | 15 | 84 | 6.6 | 0 | 0 | 0 | 0 | 280
6 | 25 | 20 | 14.7 | 84 | 6.1 | 0 | 0 | 0 | 0 | 271
6 | 25 | 21 | 15 | 83 | 7.2 | 0 | 0 | 0 | 0 | 260
6 | 25 | 22 | 15 | 85 | 8.7 | 0 | 0 | 0 | 0 | 246
6 | 25 | 23 | 14.5 | 86 | 7.7 | 0 | 0 | 0 | 0 | 221
6 | 26 | 0 | 14 | 86 | 8.7 | 0 | 0 | 0 | 0 | 177
6 | 26 | 1 | 14 | 91 | 6.1 | 0 | 0 | 0 | 0 | 134
6 | 26 | 2 | 13.7 | 88 | 5.6 | 0 | 0 | 0 | 0 | 112
6 | 26 | 3 | 14 | 88 | 5.6 | 0 | 0 | 0 | 0 | 98
6 | 26 | 4 | 14 | 88 | 6.6 | 0 | 0 | 0 | 0 | 88
6 | 26 | 5 | 14 | 85 | 4.6 | 0 | 0 | 0 | 0 | 79
6 | 26 | 6 | 14 | 86 | 4.1 | 0 | 0 | 0 | 0 | 71
6 | 26 | 7 | 14 | 84 | 3.6 | 0 | 0 | 0 | 0 | 62
6 | 26 | 8 | 13.8 | 82 | 3.6 | 22 | 22 | 18 | 7 | 52
6 | 26 | 9 | 14 | 80 | 3.6 | 91 | 87 | 81 | 15 | 41
6 | 26 | 10 | 15 | 76 | 3.6 | 106 | 106 | 85 | 22 | 29
6 | 26 | 11 | 16.2 | 68 | 5.1 | 331 | 242 | 376 | 26 | 14
6 | 26 | 12 | 16 | 69 | 4.1 | 249 | 172 | 293 | 28 | 359
6 | 26 | 13 | 16 | 67 | 3 | 191 | 152 | 203 | 26 | 344
6 | 26 | 14 | 16 | 67 | 3.6 | 225 | 45 | 431 | 21 | 330
6 | 26 | 15 | 15 | 73 | 2.5 | 86 | 85 | 71 | 14 | 317
6 | 26 | 16 | 14 | 78 | 2.5 | 28 | 28 | 23 | 6 | 306
6 | 26 | 17 | 13 | 82 | 2 | 0 | 0 | 0 | 0 | 297
6 | 26 | 18 | 12 | 86 | 3 | 0 | 0 | 0 | 0 | 288
6 | 26 | 19 | 11 | 84 | 2 | 0 | 0 | 0 | 0 | 280
6 | 26 | 20 | 11.7 | 84 | 3.6 | 0 | 0 | 0 | 0 | 271
6 | 26 | 21 | 12 | 85 | 3.6 | 0 | 0 | 0 | 0 | 260
6 | 26 | 22 | 12 | 81 | 3.6 | 0 | 0 | 0 | 0 | 246
6 | 26 | 23 | 12.2 | 80 | 4.1 | 0 | 0 | 0 | 0 | 221
6 | 27 | 0 | 12 | 78 | 3 | 0 | 0 | 0 | 0 | 177
6 | 27 | 1 | 12 | 80 | 2.5 | 0 | 0 | 0 | 0 | 135
6 | 27 | 2 | 11.6 | 81 | 3 | 0 | 0 | 0 | 0 | 112
6 | 27 | 3 | 12 | 80 | 4.1 | 0 | 0 | 0 | 0 | 98
6 | 27 | 4 | 12 | 79 | 4.1 | 0 | 0 | 0 | 0 | 88
6 | 27 | 5 | 11.4 | 81 | 3.6 | 0 | 0 | 0 | 0 | 79
6 | 27 | 6 | 11 | 83 | 3 | 0 | 0 | 0 | 0 | 71
6 | 27 | 7 | 11 | 82 | 4.1 | 0 | 0 | 0 | 0 | 62
6 | 27 | 8 | 12.1 | 78 | 4.1 | 50 | 50 | 40 | 7 | 52
6 | 27 | 9 | 13 | 77 | 4.1 | 111 | 106 | 99 | 15 | 41
6 | 27 | 10 | 15 | 71 | 5.1 | 280 | 92 | 482 | 22 | 29
6 | 27 | 11 | 15.3 | 67 | 4.1 | 358 | 146 | 549 | 26 | 14
6 | 27 | 12 | 17 | 63 | 3.6 | 333 | 162 | 473 | 28 | 359
6 | 27 | 13 | 17 | 58 | 4.1 | 261 | 176 | 316 | 26 | 344
6 | 27 | 14 | 16.5 | 59 | 4.1 | 233 | 200 | 234 | 21 | 330
6 | 27 | 15 | 16 | 61 | 4.6 | 125 | 73 | 195 | 14 | 317
6 | 27 | 16 | 14 | 69 | 3 | 44 | 30 | 80 | 6 | 306
6 | 27 | 17 | 13.4 | 70 | 2.5 | 0 | 0 | 0 | 0 | 297
6 | 27 | 18 | 13 | 67 | 2.5 | 0 | 0 | 0 | 0 | 288
6 | 27 | 19 | 14 | 63 | 3 | 0 | 0 | 0 | 0 | 280
6 | 27 | 20 | 13.3 | 67 | 2.5 | 0 | 0 | 0 | 0 | 271
6 | 27 | 21 | 12 | 80 | 2 | 0 | 0 | 0 | 0 | 260
6 | 27 | 22 | 12 | 84 | 2.5 | 0 | 0 | 0 | 0 | 246
6 | 27 | 23 | 11.6 | 84 | 2.5 | 0 | 0 | 0 | 0 | 221
6 | 28 | 0 | 12 | 82 | 3 | 0 | 0 | 0 | 0 | 177
6 | 28 | 1 | 13 | 83 | 4.1 | 0 | 0 | 0 | 0 | 135
6 | 28 | 2 | 12.7 | 78 | 4.1 | 0 | 0 | 0 | 0 | 112
6 | 28 | 3 | 12 | 78 | 2.5 | 0 | 0 | 0 | 0 | 98
6 | 28 | 4 | 13 | 80 | 5.6 | 0 | 0 | 0 | 0 | 88
6 | 28 | 5 | 13 | 80 | 5.6 | 0 | 0 | 0 | 0 | 79
6 | 28 | 6 | 12 | 82 | 5.1 | 0 | 0 | 0 | 0 | 71
6 | 28 | 7 | 12 | 82 | 5.6 | 0 | 0 | 0 | 0 | 62
6 | 28 | 8 | 12 | 82 | 4.1 | 3 | 3 | 2 | 7 | 53
6 | 28 | 9 | 13 | 77 | 6.6 | 42 | 42 | 34 | 15 | 42
6 | 28 | 10 | 13 | 71 | 6.6 | 64 | 60 | 57 | 22 | 29
6 | 28 | 11 | 13.8 | 70 | 6.6 | 75 | 75 | 60 | 26 | 14
6 | 28 | 12 | 14 | 71 | 5.1 | 89 | 89 | 72 | 28 | 359
6 | 28 | 13 | 14 | 72 | 5.1 | 106 | 106 | 85 | 26 | 344
6 | 28 | 14 | 14.6 | 71 | 5.6 | 83 | 83 | 67 | 21 | 330
6 | 28 | 15 | 14 | 71 | 5.1 | 41 | 41 | 34 | 14 | 317
6 | 28 | 16 | 14 | 74 | 4.1 | 8 | 8 | 6 | 6 | 306
6 | 28 | 17 | 13.6 | 81 | 6.1 | 0 | 0 | 0 | 0 | 297
6 | 28 | 18 | 13 | 82 | 6.6 | 0 | 0 | 0 | 0 | 288
6 | 28 | 19 | 12 | 88 | 3.6 | 0 | 0 | 0 | 0 | 280
6 | 28 | 20 | 11.9 | 91 | 3 | 0 | 0 | 0 | 0 | 271
6 | 28 | 21 | 12 | 90 | 3.6 | 0 | 0 | 0 | 0 | 260
6 | 28 | 22 | 12 | 89 | 4.1 | 0 | 0 | 0 | 0 | 246
6 | 28 | 23 | 11.8 | 91 | 3 | 0 | 0 | 0 | 0 | 222
6 | 29 | 0 | 12 | 91 | 3 | 0 | 0 | 0 | 0 | 177
6 | 29 | 1 | 12 | 88 | 3.6 | 0 | 0 | 0 | 0 | 135
6 | 29 | 2 | 12.1 | 89 | 3 | 0 | 0 | 0 | 0 | 112
6 | 29 | 3 | 12 | 88 | 4.1 | 0 | 0 | 0 | 0 | 98
6 | 29 | 4 | 12 | 90 | 3 | 0 | 0 | 0 | 0 | 88
6 | 29 | 5 | 11.7 | 92 | 2.5 | 0 | 0 | 0 | 0 | 80
6 | 29 | 6 | 12 | 93 | 3 | 0 | 0 | 0 | 0 | 71
6 | 29 | 7 | 12 | 95 | 2 | 0 | 0 | 0 | 0 | 62
6 | 29 | 8 | 11.9 | 96 | 2.5 | 6 | 6 | 5 | 7 | 53
6 | 29 | 9 | 12 | 96 | 3.6 | 28 | 28 | 23 | 15 | 42
6 | 29 | 10 | 13 | 96 | 3 | 61 | 59 | 52 | 22 | 29
6 | 29 | 11 | 13.1 | 94 | 3 | 97 | 97 | 78 | 26 | 15
6 | 29 | 12 | 13 | 95 | 3 | 94 | 94 | 76 | 28 | 359
6 | 29 | 13 | 14 | 95 | 1.5 | 181 | 179 | 148 | 26 | 344
6 | 29 | 14 | 13.6 | 95 | 4.1 | 159 | 157 | 130 | 21 | 330
6 | 29 | 15 | 14 | 94 | 5.1 | 81 | 81 | 65 | 14 | 317
6 | 29 | 16 | 14 | 96 | 5.1 | 59 | 30 | 143 | 6 | 306
6 | 29 | 17 | 13.7 | 98 | 3 | 0 | 0 | 0 | 0 | 297
6 | 29 | 18 | 14 | 98 | 4.1 | 0 | 0 | 0 | 0 | 288
6 | 29 | 19 | 13 | 94 | 6.1 | 0 | 0 | 0 | 0 | 280
6 | 29 | 20 | 13.3 | 90 | 5.1 | 0 | 0 | 0 | 0 | 271
6 | 29 | 21 | 13 | 87 | 4.1 | 0 | 0 | 0 | 0 | 260
6 | 29 | 22 | 13 | 89 | 3 | 0 | 0 | 0 | 0 | 246
6 | 29 | 23 | 13.5 | 97 | 3.6 | 0 | 0 | 0 | 0 | 222
6 | 30 | 0 | 13 | 96 | 5.1 | 0 | 0 | 0 | 0 | 177
6 | 30 | 1 | 13 | 96 | 4.6 | 0 | 0 | 0 | 0 | 135
6 | 30 | 2 | 13 | 96 | 4.1 | 0 | 0 | 0 | 0 | 112
6 | 30 | 3 | 13 | 97 | 3 | 0 | 0 | 0 | 0 | 98
6 | 30 | 4 | 13 | 94 | 3.6 | 0 | 0 | 0 | 0 | 88
6 | 30 | 5 | 13.3 | 92 | 4.1 | 0 | 0 | 0 | 0 | 80
6 | 30 | 6 | 13 | 93 | 2.5 | 0 | 0 | 0 | 0 | 71
6 | 30 | 7 | 12 | 94 | 2 | 0 | 0 | 0 | 0 | 62
6 | 30 | 8 | 13.1 | 95 | 2.5 | 64 | 30 | 159 | 7 | 53
6 | 30 | 9 | 14 | 92 | 3.6 | 155 | 64 | 281 | 15 | 42
6 | 30 | 10 | 15 | 88 | 3.6 | 350 | 72 | 658 | 22 | 29
6 | 30 | 11 | 14.8 | 89 | 5.6 | 408 | 56 | 758 | 26 | 15
6 | 30 | 12 | 15 | 87 | 4.1 | 419 | 74 | 747 | 28 | 359
6 | 30 | 13 | 15 | 85 | 5.1 | 417 | 49 | 787 | 26 | 344
6 | 30 | 14 | 14.9 | 83 | 5.1 | 317 | 72 | 591 | 22 | 330
6 | 30 | 15 | 14 | 85 | 3.6 | 178 | 120 | 247 | 15 | 317
6 | 30 | 16 | 13 | 87 | 3.6 | 78 | 25 | 233 | 6 | 306
6 | 30 | 17 | 11.5 | 90 | 3 | 0 | 0 | 0 | 0 | 297
6 | 30 | 18 | 11 | 92 | 2 | 0 | 0 | 0 | 0 | 288
6 | 30 | 19 | 9 | 93 | 1 | 0 | 0 | 0 | 0 | 280
6 | 30 | 20 | 8.5 | 95 | 2.5 | 0 | 0 | 0 | 0 | 271
6 | 30 | 21 | 8 | 95 | 2 | 0 | 0 | 0 | 0 | 260
6 | 30 | 22 | 8 | 95 | 2 | 0 | 0 | 0 | 0 | 246
6 | 30 | 23 | 9.1 | 95 | 2.5 | 0 | 0 | 0 | 0 | 222
7 | 1 | 0 | 7 | 88 | 1.5 | 0 | 0 | 0 | 0 | 177
7 | 1 | 1 | 7 | 89 | 2 | 0 | 0 | 0 | 0 | 135
7 | 1 | 2 | 7.1 | 90 | 1.5 | 0 | 0 | 0 | 0 | 112
7 | 1 | 3 | 8 | 90 | 2.5 | 0 | 0 | 0 | 0 | 98
7 | 1 | 4 | 8 | 91 | 1 | 0 | 0 | 0 | 0 | 88
7 | 1 | 5 | 8 | 91 | 1.5 | 0 | 0 | 0 | 0 | 80
7 | 1 | 6 | 8 | 93 | 1.5 | 0 | 0 | 0 | 0 | 71
7 | 1 | 7 | 9 | 91 | 2 | 0 | 0 | 0 | 0 | 62
7 | 1 | 8 | 9.4 | 91 | 1.5 | 50 | 48 | 48 | 7 | 53
7 | 1 | 9 | 12 | 87 | 5.1 | 114 | 114 | 92 | 15 | 42
7 | 1 | 10 | 13 | 87 | 5.1 | 264 | 125 | 400 | 22 | 29
7 | 1 | 11 | 11.8 | 88 | 8.2 | 211 | 179 | 208 | 26 | 15
7 | 1 | 12 | 13 | 81 | 6.6 | 305 | 216 | 351 | 28 | 359
7 | 1 | 13 | 13 | 86 | 6.6 | 225 | 187 | 228 | 26 | 344
7 | 1 | 14 | 11.9 | 91 | 5.6 | 134 | 109 | 141 | 22 | 330
7 | 1 | 15 | 12 | 88 | 6.1 | 130 | 126 | 112 | 15 | 317
7 | 1 | 16 | 12 | 88 | 5.6 | 57 | 32 | 128 | 6 | 306
7 | 1 | 17 | 10.6 | 90 | 1.5 | 0 | 0 | 0 | 0 | 297
7 | 1 | 18 | 11 | 93 | 2.5 | 0 | 0 | 0 | 0 | 288
7 | 1 | 19 | 11 | 91 | 1.5 | 0 | 0 | 0 | 0 | 280
7 | 1 | 20 | 11.6 | 89 | 4.1 | 0 | 0 | 0 | 0 | 271
7 | 1 | 21 | 9 | 89 | 1.5 | 0 | 0 | 0 | 0 | 260
7 | 1 | 22 | 12 | 83 | 5.1 | 0 | 0 | 0 | 0 | 246
7 | 1 | 23 | 11.9 | 84 | 3 | 0 | 0 | 0 | 0 | 222
7 | 2 | 0 | 12 | 85 | 3 | 0 | 0 | 0 | 0 | 178
7 | 2 | 1 | 11 | 89 | 3.6 | 0 | 0 | 0 | 0 | 135
7 | 2 | 2 | 11.1 | 89 | 2.5 | 0 | 0 | 0 | 0 | 112
7 | 2 | 3 | 12 | 85 | 6.6 | 0 | 0 | 0 | 0 | 99
7 | 2 | 4 | 13 | 85 | 7.2 | 0 | 0 | 0 | 0 | 88
7 | 2 | 5 | 12.6 | 83 | 6.1 | 0 | 0 | 0 | 0 | 80
7 | 2 | 6 | 13 | 77 | 7.7 | 0 | 0 | 0 | 0 | 71
7 | 2 | 7 | 13 | 72 | 7.2 | 0 | 0 | 0 | 0 | 62
7 | 2 | 8 | 12.5 | 80 | 9.7 | 25 | 25 | 22 | 7 | 53
7 | 2 | 9 | 14 | 69 | 8.7 | 191 | 65 | 369 | 15 | 42
7 | 2 | 10 | 14 | 70 | 9.7 | 200 | 190 | 175 | 22 | 29
7 | 2 | 11 | 14.5 | 82 | 9.7 | 342 | 253 | 384 | 26 | 15
7 | 2 | 12 | 14 | 74 | 11.3 | 294 | 243 | 298 | 28 | 359
7 | 2 | 13 | 14 | 80 | 11.3 | 108 | 108 | 87 | 26 | 344
7 | 2 | 14 | 14.3 | 80 | 10.3 | 217 | 102 | 331 | 22 | 330
7 | 2 | 15 | 14 | 80 | 10.3 | 47 | 47 | 38 | 15 | 317
7 | 2 | 16 | 14 | 78 | 11.3 | 17 | 17 | 14 | 6 | 306
7 | 2 | 17 | 13.9 | 81 | 9.7 | 0 | 0 | 0 | 0 | 297
7 | 2 | 18 | 14 | 80 | 10.8 | 0 | 0 | 0 | 0 | 288
7 | 2 | 19 | 15 | 82 | 11.8 | 0 | 0 | 0 | 0 | 279
7 | 2 | 20 | 14.2 | 87 | 14.4 | 0 | 0 | 0 | 0 | 271
7 | 2 | 21 | 14 | 89 | 13.3 | 0 | 0 | 0 | 0 | 260
7 | 2 | 22 | 15 | 88 | 15.4 | 0 | 0 | 0 | 0 | 246
7 | 2 | 23 | 14.7 | 87 | 11.8 | 0 | 0 | 0 | 0 | 222
7 | 3 | 0 | 15 | 84 | 13.3 | 0 | 0 | 0 | 0 | 178
7 | 3 | 1 | 15 | 80 | 14.4 | 0 | 0 | 0 | 0 | 136
7 | 3 | 2 | 15.6 | 81 | 14.4 | 0 | 0 | 0 | 0 | 112
7 | 3 | 3 | 16 | 81 | 13.3 | 0 | 0 | 0 | 0 | 99
7 | 3 | 4 | 15 | 87 | 16.4 | 0 | 0 | 0 | 0 | 89
7 | 3 | 5 | 14.4 | 91 | 15.4 | 0 | 0 | 0 | 0 | 80
7 | 3 | 6 | 14 | 91 | 14.4 | 0 | 0 | 0 | 0 | 71
7 | 3 | 7 | 15 | 92 | 14.9 | 0 | 0 | 0 | 0 | 63
7 | 3 | 8 | 15 | 95 | 12.8 | 0 | 0 | 0 | 7 | 53
7 | 3 | 9 | 14 | 96 | 8.2 | 3 | 3 | 2 | 15 | 42
7 | 3 | 10 | 14 | 94 | 6.6 | 67 | 67 | 54 | 22 | 29
7 | 3 | 11 | 14.3 | 92 | 6.1 | 136 | 122 | 127 | 27 | 15
7 | 3 | 12 | 14 | 91 | 5.6 | 186 | 186 | 150 | 28 | 359
7 | 3 | 13 | 14 | 80 | 6.6 | 339 | 115 | 546 | 26 | 344
7 | 3 | 14 | 14.6 | 76 | 5.6 | 230 | 120 | 335 | 22 | 330
7 | 3 | 15 | 14 | 71 | 5.1 | 211 | 38 | 472 | 15 | 317
7 | 3 | 16 | 13 | 77 | 3.6 | 64 | 53 | 85 | 6 | 306
7 | 3 | 17 | 10.5 | 80 | 1.5 | 0 | 0 | 0 | 0 | 297
7 | 3 | 18 | 11 | 85 | 1.5 | 0 | 0 | 0 | 0 | 288
7 | 3 | 19 | 9 | 86 | 2 | 0 | 0 | 0 | 0 | 279
7 | 3 | 20 | 7.9 | 87 | 3 | 0 | 0 | 0 | 0 | 271
7 | 3 | 21 | 8 | 87 | 2.5 | 0 | 0 | 0 | 0 | 260
7 | 3 | 22 | 8 | 88 | 3 | 0 | 0 | 0 | 0 | 246
7 | 3 | 23 | 6.1 | 88 | 3 | 0 | 0 | 0 | 0 | 222
7 | 4 | 0 | 7 | 89 | 3.6 | 0 | 0 | 0 | 0 | 178
7 | 4 | 1 | 6 | 87 | 3 | 0 | 0 | 0 | 0 | 136
7 | 4 | 2 | 6.6 | 89 | 3 | 0 | 0 | 0 | 0 | 113
7 | 4 | 3 | 7 | 89 | 3.6 | 0 | 0 | 0 | 0 | 99
7 | 4 | 4 | 8 | 91 | 3.6 | 0 | 0 | 0 | 0 | 89
7 | 4 | 5 | 7.5 | 93 | 4.1 | 0 | 0 | 0 | 0 | 80
7 | 4 | 6 | 7 | 93 | 2 | 0 | 0 | 0 | 0 | 71
7 | 4 | 7 | 8 | 91 | 3.6 | 0 | 0 | 0 | 0 | 63
7 | 4 | 8 | 8.8 | 90 | 5.1 | 53 | 31 | 113 | 7 | 53
7 | 4 | 9 | 9 | 88 | 4.6 | 72 | 72 | 58 | 15 | 42
7 | 4 | 10 | 11 | 83 | 5.6 | 170 | 165 | 143 | 22 | 29
7 | 4 | 11 | 11.4 | 76 | 6.6 | 356 | 109 | 585 | 27 | 15
7 | 4 | 12 | 11 | 73 | 7.2 | 430 | 200 | 617 | 28 | 359
7 | 4 | 13 | 11 | 72 | 5.6 | 350 | 107 | 577 | 26 | 344
7 | 4 | 14 | 11.4 | 71 | 6.6 | 399 | 108 | 716 | 22 | 330
7 | 4 | 15 | 10 | 73 | 7.2 | 294 | 109 | 559 | 15 | 317
7 | 4 | 16 | 10 | 76 | 5.6 | 111 | 49 | 283 | 6 | 306
7 | 4 | 17 | 8.7 | 77 | 4.6 | 0 | 0 | 0 | 0 | 297
7 | 4 | 18 | 9 | 80 | 4.1 | 0 | 0 | 0 | 0 | 288
7 | 4 | 19 | 8 | 81 | 2.5 | 0 | 0 | 0 | 0 | 279
7 | 4 | 20 | 7.4 | 83 | 2.5 | 0 | 0 | 0 | 0 | 271
7 | 4 | 21 | 7 | 85 | 3 | 0 | 0 | 0 | 0 | 260
7 | 4 | 22 | 8 | 87 | 1.5 | 0 | 0 | 0 | 0 | 246
7 | 4 | 23 | 7.9 | 86 | 1 | 0 | 0 | 0 | 0 | 221
7 | 5 | 0 | 8 | 88 | 1.5 | 0 | 0 | 0 | 0 | 178
7 | 5 | 1 | 7 | 90 | 1.5 | 0 | 0 | 0 | 0 | 136
7 | 5 | 2 | 7.7 | 89 | 2 | 0 | 0 | 0 | 0 | 113
7 | 5 | 3 | 8 | 87 | 2.5 | 0 | 0 | 0 | 0 | 99
7 | 5 | 4 | 6 | 88 | 1.5 | 0 | 0 | 0 | 0 | 89
7 | 5 | 5 | 4.9 | 89 | 1.5 | 0 | 0 | 0 | 0 | 80
7 | 5 | 6 | 5 | 91 | 0.5 | 0 | 0 | 0 | 0 | 72
7 | 5 | 7 | 4 | 91 | 2.5 | 0 | 0 | 0 | 0 | 63
7 | 5 | 8 | 5.2 | 91 | 2.5 | 83 | 27 | 243 | 7 | 53
7 | 5 | 9 | 8 | 89 | 1.5 | 225 | 51 | 473 | 15 | 42
7 | 5 | 10 | 11 | 81 | 0.5 | 333 | 58 | 635 | 22 | 29
7 | 5 | 11 | 13.2 | 75 | 0.5 | 403 | 70 | 725 | 27 | 15
7 | 5 | 12 | 14 | 73 | 2 | 430 | 80 | 756 | 28 | 359
7 | 5 | 13 | 14 | 74 | 2 | 408 | 48 | 765 | 26 | 344
7 | 5 | 14 | 14.2 | 70 | 3 | 275 | 154 | 384 | 22 | 330
7 | 5 | 15 | 14 | 67 | 2.5 | 211 | 40 | 465 | 15 | 317
7 | 5 | 16 | 12 | 69 | 1.5 | 80 | 25 | 238 | 6 | 306
7 | 5 | 17 | 9.6 | 77 | 1.5 | 0 | 0 | 0 | 0 | 297
7 | 5 | 18 | 8 | 83 | 2.5 | 0 | 0 | 0 | 0 | 288
7 | 5 | 19 | 7 | 85 | 3 | 0 | 0 | 0 | 0 | 279
7 | 5 | 20 | 6.8 | 87 | 3 | 0 | 0 | 0 | 0 | 270
7 | 5 | 21 | 6 | 90 | 2.5 | 0 | 0 | 0 | 0 | 260
7 | 5 | 22 | 6 | 90 | 3 | 0 | 0 | 0 | 0 | 246
7 | 5 | 23 | 6.8 | 92 | 2.5 | 0 | 0 | 0 | 0 | 221
7 | 6 | 0 | 7 | 90 | 2.5 | 0 | 0 | 0 | 0 | 178
7 | 6 | 1 | 8 | 90 | 1.5 | 0 | 0 | 0 | 0 | 136
7 | 6 | 2 | 7.5 | 90 | 2 | 0 | 0 | 0 | 0 | 113
7 | 6 | 3 | 7 | 89 | 1.5 | 0 | 0 | 0 | 0 | 99
7 | 6 | 4 | 12 | 84 | 6.1 | 0 | 0 | 0 | 0 | 89
7 | 6 | 5 | 11.5 | 77 | 5.1 | 0 | 0 | 0 | 0 | 80
7 | 6 | 6 | 12 | 75 | 4.6 | 0 | 0 | 0 | 0 | 72
7 | 6 | 7 | 12 | 72 | 5.6 | 0 | 0 | 0 | 0 | 63
7 | 6 | 8 | 12.1 | 71 | 5.6 | 19 | 19 | 15 | 7 | 53
7 | 6 | 9 | 12 | 76 | 4.6 | 83 | 83 | 67 | 16 | 42
7 | 6 | 10 | 13 | 68 | 6.6 | 122 | 122 | 98 | 22 | 29
7 | 6 | 11 | 13.8 | 66 | 8.2 | 292 | 200 | 345 | 27 | 15
7 | 6 | 12 | 14 | 67 | 7.7 | 389 | 140 | 604 | 28 | 359
7 | 6 | 13 | 14 | 66 | 8.7 | 286 | 151 | 393 | 27 | 344
7 | 6 | 14 | 13.9 | 71 | 5.1 | 186 | 164 | 179 | 22 | 330
7 | 6 | 15 | 13 | 73 | 4.6 | 86 | 86 | 69 | 15 | 317
7 | 6 | 16 | 13 | 79 | 6.1 | 22 | 22 | 19 | 6 | 306
7 | 6 | 17 | 13.1 | 79 | 5.1 | 0 | 0 | 0 | 0 | 297
7 | 6 | 18 | 12 | 87 | 6.1 | 0 | 0 | 0 | 0 | 288
7 | 6 | 19 | 11 | 87 | 4.6 | 0 | 0 | 0 | 0 | 279
7 | 6 | 20 | 11.4 | 91 | 3.6 | 0 | 0 | 0 | 0 | 270
7 | 6 | 21 | 12 | 91 | 4.1 | 0 | 0 | 0 | 0 | 260
7 | 6 | 22 | 13 | 90 | 6.1 | 0 | 0 | 0 | 0 | 246
7 | 6 | 23 | 12.6 | 93 | 4.6 | 0 | 0 | 0 | 0 | 221
7 | 7 | 0 | 13 | 90 | 4.1 | 0 | 0 | 0 | 0 | 178
7 | 7 | 1 | 12 | 92 | 4.6 | 0 | 0 | 0 | 0 | 136
7 | 7 | 2 | 7.8 | 89 | 2 | 0 | 0 | 0 | 0 | 113
7 | 7 | 3 | 8 | 92 | 2 | 0 | 0 | 0 | 0 | 99
7 | 7 | 4 | 8 | 89 | 1 | 0 | 0 | 0 | 0 | 89
7 | 7 | 5 | 5.9 | 91 | 1.5 | 0 | 0 | 0 | 0 | 80
7 | 7 | 6 | 7 | 92 | 2 | 0 | 0 | 0 | 0 | 72
7 | 7 | 7 | 7 | 94 | 0 | 0 | 0 | 0 | 0 | 63
7 | 7 | 8 | 8 | 93 | 2.5 | 19 | 18 | 20 | 7 | 53
7 | 7 | 9 | 10 | 95 | 2 | 78 | 78 | 63 | 16 | 42
7 | 7 | 10 | 13 | 93 | 1.5 | 208 | 137 | 261 | 22 | 29
7 | 7 | 11 | 14.8 | 88 | 6.1 | 261 | 255 | 218 | 27 | 15
7 | 7 | 12 | 15 | 84 | 6.1 | 384 | 142 | 589 | 28 | 359
7 | 7 | 13 | 15 | 75 | 8.2 | 395 | 110 | 659 | 27 | 344
7 | 7 | 14 | 15 | 71 | 7.7 | 339 | 90 | 605 | 22 | 330
7 | 7 | 15 | 14 | 72 | 7.2 | 214 | 61 | 433 | 15 | 317
7 | 7 | 16 | 14 | 76 | 5.1 | 76 | 37 | 181 | 6 | 306
7 | 7 | 17 | 14.2 | 79 | 6.1 | 0 | 0 | 0 | 0 | 296
7 | 7 | 18 | 14 | 82 | 7.7 | 0 | 0 | 0 | 0 | 288
7 | 7 | 19 | 14 | 82 | 7.7 | 0 | 0 | 0 | 0 | 279
7 | 7 | 20 | 14.3 | 83 | 7.7 | 0 | 0 | 0 | 0 | 270
7 | 7 | 21 | 14 | 79 | 7.7 | 0 | 0 | 0 | 0 | 260
7 | 7 | 22 | 14 | 83 | 8.7 | 0 | 0 | 0 | 0 | 246
7 | 7 | 23 | 13.8 | 82 | 7.2 | 0 | 0 | 0 | 0 | 221
7 | 8 | 0 | 14 | 80 | 7.7 | 0 | 0 | 0 | 0 | 178
7 | 8 | 1 | 13 | 79 | 7.2 | 0 | 0 | 0 | 0 | 137
7 | 8 | 2 | 13.6 | 77 | 7.2 | 0 | 0 | 0 | 0 | 113
7 | 8 | 3 | 14 | 78 | 6.6 | 0 | 0 | 0 | 0 | 99
7 | 8 | 4 | 14 | 79 | 6.6 | 0 | 0 | 0 | 0 | 89
7 | 8 | 5 | 14.1 | 80 | 6.1 | 0 | 0 | 0 | 0 | 80
7 | 8 | 6 | 14 | 75 | 7.2 | 0 | 0 | 0 | 0 | 72
7 | 8 | 7 | 14 | 77 | 7.2 | 0 | 0 | 0 | 0 | 63
7 | 8 | 8 | 14.6 | 78 | 8.2 | 25 | 24 | 23 | 7 | 53
7 | 8 | 9 | 15 | 77 | 9.2 | 78 | 78 | 63 | 16 | 42
7 | 8 | 10 | 15 | 81 | 8.7 | 144 | 144 | 116 | 23 | 30
7 | 8 | 11 | 14.6 | 83 | 7.7 | 194 | 194 | 156 | 27 | 15
7 | 8 | 12 | 15 | 74 | 8.2 | 286 | 196 | 334 | 28 | 0
7 | 8 | 13 | 14 | 82 | 8.7 | 183 | 181 | 149 | 27 | 344
7 | 8 | 14 | 12 | 88 | 9.2 | 186 | 178 | 161 | 22 | 330
7 | 8 | 15 | 11 | 84 | 6.6 | 81 | 81 | 65 | 15 | 317
7 | 8 | 16 | 9 | 83 | 6.1 | 47 | 42 | 55 | 6 | 306
7 | 8 | 17 | 8.9 | 83 | 6.1 | 0 | 0 | 0 | 0 | 296
7 | 8 | 18 | 8 | 80 | 7.2 | 0 | 0 | 0 | 0 | 288
7 | 8 | 19 | 8 | 77 | 6.6 | 0 | 0 | 0 | 0 | 279
7 | 8 | 20 | 7.2 | 76 | 7.2 | 0 | 0 | 0 | 0 | 270
7 | 8 | 21 | 7 | 77 | 6.6 | 0 | 0 | 0 | 0 | 260
7 | 8 | 22 | 7 | 77 | 7.7 | 0 | 0 | 0 | 0 | 245
7 | 8 | 23 | 6.7 | 78 | 8.7 | 0 | 0 | 0 | 0 | 221
7 | 9 | 0 | 7 | 78 | 9.2 | 0 | 0 | 0 | 0 | 179
7 | 9 | 1 | 7 | 78 | 8.7 | 0 | 0 | 0 | 0 | 137
7 | 9 | 2 | 6.3 | 77 | 8.2 | 0 | 0 | 0 | 0 | 114
7 | 9 | 3 | 6 | 73 | 7.2 | 0 | 0 | 0 | 0 | 100
7 | 9 | 4 | 5 | 73 | 8.2 | 0 | 0 | 0 | 0 | 89
7 | 9 | 5 | 4.8 | 72 | 7.2 | 0 | 0 | 0 | 0 | 80
7 | 9 | 6 | 5 | 73 | 9.2 | 0 | 0 | 0 | 0 | 72
7 | 9 | 7 | 4 | 74 | 2.5 | 0 | 0 | 0 | 0 | 63
7 | 9 | 8 | 5.3 | 71 | 5.1 | 91 | 26 | 270 | 7 | 53
7 | 9 | 9 | 7 | 67 | 5.6 | 236 | 34 | 523 | 16 | 42
7 | 9 | 10 | 8 | 62 | 7.2 | 355 | 106 | 612 | 23 | 30
7 | 9 | 11 | 9.1 | 59 | 7.7 | 431 | 96 | 743 | 27 | 15
7 | 9 | 12 | 10 | 57 | 6.1 | 455 | 87 | 790 | 29 | 0
7 | 9 | 13 | 10 | 56 | 5.6 | 431 | 118 | 718 | 27 | 344
7 | 9 | 14 | 10.2 | 55 | 8.2 | 355 | 70 | 662 | 22 | 330
7 | 9 | 15 | 10 | 61 | 6.6 | 239 | 63 | 486 | 15 | 317
7 | 9 | 16 | 8 | 68 | 5.6 | 89 | 26 | 260 | 7 | 306
7 | 9 | 17 | 7.2 | 71 | 3 | 0 | 0 | 0 | 0 | 296
7 | 9 | 18 | 7 | 72 | 5.6 | 0 | 0 | 0 | 0 | 288
7 | 9 | 19 | 7 | 72 | 4.6 | 0 | 0 | 0 | 0 | 279
7 | 9 | 20 | 6.7 | 72 | 5.1 | 0 | 0 | 0 | 0 | 270
7 | 9 | 21 | 6 | 73 | 4.6 | 0 | 0 | 0 | 0 | 260
7 | 9 | 22 | 6 | 75 | 2.5 | 0 | 0 | 0 | 0 | 245
7 | 9 | 23 | 5.8 | 74 | 4.1 | 0 | 0 | 0 | 0 | 221
7 | 10 | 0 | 5 | 77 | 3.6 | 0 | 0 | 0 | 0 | 179
7 | 10 | 1 | 3 | 80 | 2 | 0 | 0 | 0 | 0 | 137
7 | 10 | 2 | 2.6 | 82 | 2 | 0 | 0 | 0 | 0 | 114
7 | 10 | 3 | 2 | 86 | 2.5 | 0 | 0 | 0 | 0 | 100
7 | 10 | 4 | 2 | 86 | 3.6 | 0 | 0 | 0 | 0 | 89
7 | 10 | 5 | 1.9 | 86 | 2 | 0 | 0 | 0 | 0 | 81
7 | 10 | 6 | 4 | 84 | 4.1 | 0 | 0 | 0 | 0 | 72
7 | 10 | 7 | 3 | 80 | 3 | 0 | 0 | 0 | 0 | 63
7 | 10 | 8 | 4.4 | 80 | 2.5 | 95 | 29 | 272 | 7 | 54
7 | 10 | 9 | 7 | 73 | 3.6 | 239 | 35 | 524 | 16 | 42
7 | 10 | 10 | 9 | 68 | 4.6 | 356 | 50 | 685 | 23 | 30
7 | 10 | 11 | 10.9 | 65 | 3 | 431 | 48 | 797 | 27 | 15
7 | 10 | 12 | 11 | 54 | 3 | 458 | 49 | 837 | 29 | 0
7 | 10 | 13 | 12 | 48 | 2 | 430 | 36 | 811 | 27 | 344
7 | 10 | 14 | 12 | 45 | 1.5 | 356 | 38 | 702 | 22 | 330
7 | 10 | 15 | 12 | 57 | 1 | 241 | 50 | 511 | 15 | 317
7 | 10 | 16 | 10 | 68 | 1.5 | 93 | 30 | 260 | 7 | 306
7 | 10 | 17 | 7.7 | 73 | 0.5 | 0 | 0 | 0 | 0 | 296
7 | 10 | 18 | 4 | 80 | 2 | 0 | 0 | 0 | 0 | 287
7 | 10 | 19 | 3 | 80 | 3 | 0 | 0 | 0 | 0 | 279
7 | 10 | 20 | 2.3 | 82 | 3 | 0 | 0 | 0 | 0 | 270
7 | 10 | 21 | 2 | 83 | 3.6 | 0 | 0 | 0 | 0 | 260
7 | 10 | 22 | 2 | 83 | 3.6 | 0 | 0 | 0 | 0 | 245
7 | 10 | 23 | 1.6 | 86 | 3 | 0 | 0 | 0 | 0 | 221
7 | 11 | 0 | 3 | 86 | 3 | 0 | 0 | 0 | 0 | 179
7 | 11 | 1 | 4 | 84 | 3.6 | 0 | 0 | 0 | 0 | 138
7 | 11 | 2 | 5 | 84 | 3 | 0 | 0 | 0 | 0 | 114
7 | 11 | 3 | 6 | 87 | 2.5 | 0 | 0 | 0 | 0 | 100
7 | 11 | 4 | 5 | 90 | 2.5 | 0 | 0 | 0 | 0 | 90
7 | 11 | 5 | 4.7 | 90 | 2.5 | 0 | 0 | 0 | 0 | 81
7 | 11 | 6 | 4 | 90 | 4.1 | 0 | 0 | 0 | 0 | 72
7 | 11 | 7 | 4 | 90 | 3 | 0 | 0 | 0 | 0 | 63
7 | 11 | 8 | 7 | 91 | 2 | 58 | 50 | 71 | 7 | 54
7 | 11 | 9 | 9 | 91 | 1.5 | 125 | 123 | 105 | 16 | 43
7 | 11 | 10 | 11 | 88 | 1 | 283 | 142 | 410 | 23 | 30
7 | 11 | 11 | 12.2 | 83 | 2.5 | 288 | 173 | 368 | 27 | 15
7 | 11 | 12 | 13 | 66 | 5.6 | 245 | 213 | 233 | 29 | 0
7 | 11 | 13 | 13 | 61 | 6.6 | 273 | 205 | 299 | 27 | 344
7 | 11 | 14 | 13.6 | 62 | 6.6 | 214 | 130 | 282 | 23 | 330
7 | 11 | 15 | 13 | 62 | 8.7 | 225 | 40 | 485 | 16 | 317
7 | 11 | 16 | 12 | 71 | 4.6 | 55 | 55 | 45 | 7 | 306
7 | 11 | 17 | 10.3 | 74 | 4.6 | 0 | 0 | 0 | 0 | 296
7 | 11 | 18 | 10 | 75 | 3.6 | 0 | 0 | 0 | 0 | 287
7 | 11 | 19 | 9 | 78 | 2 | 0 | 0 | 0 | 0 | 279
7 | 11 | 20 | 9.9 | 84 | 3.6 | 0 | 0 | 0 | 0 | 270
7 | 11 | 21 | 8 | 88 | 3.6 | 0 | 0 | 0 | 0 | 259
7 | 11 | 22 | 7 | 88 | 2 | 0 | 0 | 0 | 0 | 245
7 | 11 | 23 | 8.4 | 90 | 1.5 | 0 | 0 | 0 | 0 | 221
7 | 12 | 0 | 6 | 89 | 2 | 0 | 0 | 0 | 0 | 179
7 | 12 | 1 | 5 | 90 | 1.5 | 0 | 0 | 0 | 0 | 138
7 | 12 | 2 | 4.2 | 91 | 1.5 | 0 | 0 | 0 | 0 | 114
7 | 12 | 3 | 4 | 90 | 2.5 | 0 | 0 | 0 | 0 | 100
7 | 12 | 4 | 3 | 90 | 2.5 | 0 | 0 | 0 | 0 | 90
7 | 12 | 5 | 3.2 | 91 | 3 | 0 | 0 | 0 | 0 | 81
7 | 12 | 6 | 3 | 93 | 3 | 0 | 0 | 0 | 0 | 72
7 | 12 | 7 | 3 | 93 | 3.6 | 0 | 0 | 0 | 0 | 63
7 | 12 | 8 | 5.8 | 92 | 2.5 | 89 | 39 | 217 | 7 | 54
7 | 12 | 9 | 9 | 92 | 2 | 211 | 120 | 315 | 16 | 43
7 | 12 | 10 | 12 | 87 | 1 | 367 | 45 | 710 | 23 | 30
7 | 12 | 11 | 13.4 | 78 | 2 | 353 | 200 | 462 | 27 | 15
7 | 12 | 12 | 14 | 74 | 2.5 | 444 | 117 | 728 | 29 | 0
7 | 12 | 13 | 15 | 74 | 4.1 | 447 | 45 | 828 | 27 | 344
7 | 12 | 14 | 14 | 78 | 6.1 | 419 | 116 | 729 | 23 | 330
7 | 12 | 15 | 13 | 80 | 7.2 | 255 | 48 | 543 | 16 | 317
7 | 12 | 16 | 11 | 88 | 2.5 | 82 | 25 | 232 | 7 | 306
7 | 12 | 17 | 10.1 | 90 | 2.5 | 0 | 0 | 0 | 0 | 296
7 | 12 | 18 | 10 | 91 | 1.5 | 0 | 0 | 0 | 0 | 287
7 | 12 | 19 | 9 | 92 | 2 | 0 | 0 | 0 | 0 | 279
7 | 12 | 20 | 9 | 92 | 1 | 0 | 0 | 0 | 0 | 270
7 | 12 | 21 | 10 | 92 | 3 | 0 | 0 | 0 | 0 | 259
7 | 12 | 22 | 12 | 71 | 6.1 | 0 | 0 | 0 | 0 | 245
7 | 12 | 23 | 12.6 | 69 | 5.6 | 0 | 0 | 0 | 0 | 221
7 | 13 | 0 | 13 | 69 | 5.6 | 0 | 0 | 0 | 0 | 179
7 | 13 | 1 | 11 | 81 | 2.5 | 0 | 0 | 0 | 0 | 138
7 | 13 | 2 | 10.8 | 90 | 6.1 | 0 | 0 | 0 | 0 | 115
7 | 13 | 3 | 12 | 85 | 5.6 | 0 | 0 | 0 | 0 | 100
7 | 13 | 4 | 13 | 86 | 5.6 | 0 | 0 | 0 | 0 | 90
7 | 13 | 5 | 12.3 | 83 | 6.1 | 0 | 0 | 0 | 0 | 81
7 | 13 | 6 | 13 | 80 | 7.7 | 0 | 0 | 0 | 0 | 72
7 | 13 | 7 | 13 | 77 | 8.2 | 0 | 0 | 0 | 0 | 64
7 | 13 | 8 | 13.4 | 72 | 7.7 | 78 | 39 | 173 | 7 | 54
7 | 13 | 9 | 14 | 71 | 7.7 | 111 | 107 | 96 | 16 | 43
7 | 13 | 10 | 14 | 72 | 6.6 | 164 | 164 | 132 | 23 | 30
7 | 13 | 11 | 13.9 | 77 | 6.6 | 208 | 208 | 167 | 28 | 15
7 | 13 | 12 | 15 | 77 | 7.7 | 350 | 241 | 405 | 29 | 0
7 | 13 | 13 | 15 | 76 | 6.6 | 297 | 179 | 377 | 27 | 344
7 | 13 | 14 | 12.2 | 84 | 6.6 | 200 | 162 | 211 | 23 | 330
7 | 13 | 15 | 13 | 88 | 6.1 | 137 | 113 | 148 | 16 | 317
7 | 13 | 16 | 12 | 88 | 6.1 | 42 | 34 | 55 | 7 | 306
7 | 13 | 17 | 11.8 | 90 | 5.1 | 0 | 0 | 0 | 0 | 296
7 | 13 | 18 | 11 | 86 | 2 | 0 | 0 | 0 | 0 | 287
7 | 13 | 19 | 11 | 83 | 2.5 | 0 | 0 | 0 | 0 | 279
7 | 13 | 20 | 10.9 | 82 | 3 | 0 | 0 | 0 | 0 | 270
7 | 13 | 21 | 11 | 79 | 4.6 | 0 | 0 | 0 | 0 | 259
7 | 13 | 22 | 10 | 79 | 3 | 0 | 0 | 0 | 0 | 245
7 | 13 | 23 | 8.4 | 81 | 2 | 0 | 0 | 0 | 0 | 221
7 | 14 | 0 | 7 | 88 | 2 | 0 | 0 | 0 | 0 | 179
7 | 14 | 1 | 9 | 89 | 2.5 | 0 | 0 | 0 | 0 | 138
7 | 14 | 2 | 7.4 | 88 | 2 | 0 | 0 | 0 | 0 | 115
7 | 14 | 3 | 6 | 87 | 2 | 0 | 0 | 0 | 0 | 101
7 | 14 | 4 | 5 | 89 | 2.5 | 0 | 0 | 0 | 0 | 90
7 | 14 | 5 | 4.7 | 89 | 2 | 0 | 0 | 0 | 0 | 81
7 | 14 | 6 | 4 | 90 | 3 | 0 | 0 | 0 | 0 | 73
7 | 14 | 7 | 5 | 91 | 3.6 | 0 | 0 | 0 | 0 | 64
7 | 14 | 8 | 6.1 | 92 | 2.5 | 38 | 33 | 46 | 7 | 54
7 | 14 | 9 | 8 | 91 | 3 | 122 | 116 | 109 | 16 | 43
7 | 14 | 10 | 10 | 90 | 2.5 | 197 | 159 | 206 | 23 | 30
7 | 14 | 11 | 11.8 | 84 | 2 | 228 | 218 | 195 | 28 | 16
7 | 14 | 12 | 13 | 77 | 1.5 | 223 | 212 | 191 | 29 | 0
7 | 14 | 13 | 13 | 65 | 1.5 | 189 | 189 | 152 | 28 | 344
7 | 14 | 14 | 13.2 | 69 | 1 | 117 | 111 | 102 | 23 | 329
7 | 14 | 15 | 13 | 71 | 1 | 62 | 58 | 55 | 16 | 317
7 | 14 | 16 | 12 | 76 | 1 | 14 | 14 | 12 | 7 | 306
7 | 14 | 17 | 10.2 | 81 | 1.5 | 0 | 0 | 0 | 0 | 296
7 | 14 | 18 | 9 | 85 | 2 | 0 | 0 | 0 | 0 | 287
7 | 14 | 19 | 8 | 88 | 2 | 0 | 0 | 0 | 0 | 279
7 | 14 | 20 | 8.1 | 89 | 2.5 | 0 | 0 | 0 | 0 | 270
7 | 14 | 21 | 8 | 88 | 2.5 | 0 | 0 | 0 | 0 | 259
7 | 14 | 22 | 9 | 88 | 2.5 | 0 | 0 | 0 | 0 | 245
7 | 14 | 23 | 8.9 | 88 | 2 | 0 | 0 | 0 | 0 | 220
7 | 15 | 0 | 9 | 89 | 2.5 | 0 | 0 | 0 | 0 | 179
7 | 15 | 1 | 9 | 88 | 2 | 0 | 0 | 0 | 0 | 139
7 | 15 | 2 | 9 | 87 | 2.5 | 0 | 0 | 0 | 0 | 115
7 | 15 | 3 | 9 | 85 | 2 | 0 | 0 | 0 | 0 | 101
7 | 15 | 4 | 9 | 85 | 2 | 0 | 0 | 0 | 0 | 90
7 | 15 | 5 | 8.4 | 87 | 2.5 | 0 | 0 | 0 | 0 | 81
7 | 15 | 6 | 8 | 88 | 2 | 0 | 0 | 0 | 0 | 73
7 | 15 | 7 | 8 | 88 | 2.5 | 3 | 3 | 2 | 0 | 64
7 | 15 | 8 | 8.1 | 87 | 2.5 | 61 | 38 | 112 | 8 | 54
7 | 15 | 9 | 10 | 82 | 2 | 214 | 46 | 436 | 16 | 43
7 | 15 | 10 | 12 | 68 | 3.6 | 334 | 86 | 580 | 23 | 30
7 | 15 | 11 | 12 | 68 | 2.5 | 331 | 268 | 338 | 28 | 16
7 | 15 | 12 | 13 | 67 | 3 | 327 | 213 | 391 | 29 | 0
7 | 15 | 13 | 12 | 68 | 2 | 209 | 189 | 190 | 28 | 344
7 | 15 | 14 | 12.6 | 71 | 2.5 | 170 | 150 | 162 | 23 | 329
7 | 15 | 15 | 12 | 73 | 2.5 | 116 | 105 | 112 | 16 | 317
7 | 15 | 16 | 10 | 76 | 3.6 | 33 | 33 | 27 | 7 | 306
7 | 15 | 17 | 9.2 | 81 | 2.5 | 0 | 0 | 0 | 0 | 296
7 | 15 | 18 | 10 | 82 | 3.6 | 0 | 0 | 0 | 0 | 287
7 | 15 | 19 | 9 | 82 | 3.6 | 0 | 0 | 0 | 0 | 278
7 | 15 | 20 | 9.2 | 83 | 4.1 | 0 | 0 | 0 | 0 | 269
7 | 15 | 21 | 9 | 82 | 3.6 | 0 | 0 | 0 | 0 | 259
7 | 15 | 22 | 9 | 83 | 3 | 0 | 0 | 0 | 0 | 244
7 | 15 | 23 | 9.3 | 83 | 5.1 | 0 | 0 | 0 | 0 | 220
7 | 16 | 0 | 10 | 83 | 5.6 | 0 | 0 | 0 | 0 | 179
7 | 16 | 1 | 10 | 81 | 3.6 | 0 | 0 | 0 | 0 | 139
7 | 16 | 2 | 10.2 | 82 | 3 | 0 | 0 | 0 | 0 | 115
7 | 16 | 3 | 10 | 86 | 4.6 | 0 | 0 | 0 | 0 | 101
7 | 16 | 4 | 11 | 86 | 4.1 | 0 | 0 | 0 | 0 | 90
7 | 16 | 5 | 10.9 | 84 | 4.6 | 0 | 0 | 0 | 0 | 81
7 | 16 | 6 | 11 | 86 | 4.1 | 0 | 0 | 0 | 0 | 73
7 | 16 | 7 | 11 | 87 | 4.1 | 0 | 0 | 0 | 0 | 64
7 | 16 | 8 | 11.1 | 86 | 4.6 | 0 | 0 | 0 | 8 | 54
7 | 16 | 9 | 11 | 87 | 4.1 | 22 | 22 | 18 | 16 | 43
7 | 16 | 10 | 11 | 88 | 5.1 | 31 | 31 | 25 | 23 | 30
7 | 16 | 11 | 11.7 | 88 | 5.1 | 44 | 44 | 35 | 28 | 16
7 | 16 | 12 | 12 | 88 | 5.1 | 108 | 108 | 87 | 30 | 0
7 | 16 | 13 | 12 | 88 | 5.6 | 120 | 115 | 102 | 28 | 344
7 | 16 | 14 | 12.7 | 88 | 4.6 | 87 | 83 | 74 | 23 | 329
7 | 16 | 15 | 12 | 91 | 3.6 | 47 | 47 | 38 | 16 | 317
7 | 16 | 16 | 12 | 91 | 3.6 | 19 | 19 | 15 | 7 | 305
7 | 16 | 17 | 13 | 88 | 3 | 0 | 0 | 0 | 0 | 296
7 | 16 | 18 | 13 | 87 | 3 | 0 | 0 | 0 | 0 | 287
7 | 16 | 19 | 13 | 87 | 4.1 | 0 | 0 | 0 | 0 | 278
7 | 16 | 20 | 12.7 | 90 | 4.1 | 0 | 0 | 0 | 0 | 269
7 | 16 | 21 | 12 | 91 | 3.6 | 0 | 0 | 0 | 0 | 259
7 | 16 | 22 | 13 | 89 | 3.6 | 0 | 0 | 0 | 0 | 244
7 | 16 | 23 | 13 | 87 | 3 | 0 | 0 | 0 | 0 | 220
7 | 17 | 0 | 13 | 87 | 3 | 0 | 0 | 0 | 0 | 179
7 | 17 | 1 | 13 | 87 | 2.5 | 0 | 0 | 0 | 0 | 139
7 | 17 | 2 | 13.2 | 88 | 2.5 | 0 | 0 | 0 | 0 | 116
7 | 17 | 3 | 13 | 88 | 1.5 | 0 | 0 | 0 | 0 | 101
7 | 17 | 4 | 13 | 89 | 1.5 | 0 | 0 | 0 | 0 | 91
7 | 17 | 5 | 12.8 | 93 | 2 | 0 | 0 | 0 | 0 | 82
7 | 17 | 6 | 13 | 94 | 2.5 | 0 | 0 | 0 | 0 | 73
7 | 17 | 7 | 13 | 94 | 2 | 0 | 0 | 0 | 0 | 64
7 | 17 | 8 | 14 | 94 | 2.5 | 23 | 22 | 20 | 8 | 54
7 | 17 | 9 | 15 | 93 | 3 | 105 | 89 | 110 | 17 | 43
7 | 17 | 10 | 16 | 89 | 4.1 | 222 | 201 | 205 | 24 | 30
7 | 17 | 11 | 16.3 | 84 | 4.1 | 244 | 218 | 226 | 28 | 16
7 | 17 | 12 | 16 | 83 | 3.6 | 106 | 106 | 85 | 30 | 0
7 | 17 | 13 | 16 | 83 | 4.1 | 69 | 69 | 56 | 28 | 344
7 | 17 | 14 | 15.3 | 84 | 4.6 | 72 | 72 | 58 | 23 | 329
7 | 17 | 15 | 14 | 92 | 6.1 | 11 | 11 | 9 | 16 | 316
7 | 17 | 16 | 14 | 94 | 3.6 | 0 | 0 | 0 | 8 | 305
7 | 17 | 17 | 14.5 | 94 | 4.6 | 0 | 0 | 0 | 0 | 296
7 | 17 | 18 | 14 | 95 | 4.6 | 0 | 0 | 0 | 0 | 287
7 | 17 | 19 | 15 | 94 | 3 | 0 | 0 | 0 | 0 | 278
7 | 17 | 20 | 14.6 | 94 | 3.6 | 0 | 0 | 0 | 0 | 269
7 | 17 | 21 | 14 | 93 | 4.1 | 0 | 0 | 0 | 0 | 258
7 | 17 | 22 | 14 | 93 | 2.5 | 0 | 0 | 0 | 0 | 244
7 | 17 | 23 | 13.5 | 94 | 3 | 0 | 0 | 0 | 0 | 220
7 | 18 | 0 | 14 | 93 | 1.5 | 0 | 0 | 0 | 0 | 180
7 | 18 | 1 | 14 | 93 | 4.1 | 0 | 0 | 0 | 0 | 140
7 | 18 | 2 | 14 | 93 | 4.1 | 0 | 0 | 0 | 0 | 116
7 | 18 | 3 | 14 | 94 | 4.6 | 0 | 0 | 0 | 0 | 101
7 | 18 | 4 | 14 | 95 | 3.6 | 0 | 0 | 0 | 0 | 91
7 | 18 | 5 | 13.9 | 95 | 6.6 | 0 | 0 | 0 | 0 | 82
7 | 18 | 6 | 15 | 95 | 6.6 | 0 | 0 | 0 | 0 | 73
7 | 18 | 7 | 14 | 94 | 7.7 | 0 | 0 | 0 | 0 | 64
7 | 18 | 8 | 14.6 | 90 | 6.1 | 28 | 28 | 23 | 8 | 55
7 | 18 | 9 | 15 | 88 | 5.6 | 167 | 106 | 227 | 17 | 43
7 | 18 | 10 | 16 | 83 | 5.1 | 361 | 38 | 689 | 24 | 30
7 | 18 | 11 | 15.7 | 82 | 5.1 | 373 | 117 | 587 | 28 | 16
7 | 18 | 12 | 16 | 83 | 4.1 | 295 | 262 | 273 | 30 | 0
7 | 18 | 13 | 15 | 90 | 5.1 | 217 | 204 | 189 | 28 | 344
7 | 18 | 14 | 15.7 | 85 | 6.6 | 372 | 45 | 702 | 24 | 329
7 | 18 | 15 | 15 | 88 | 5.1 | 166 | 105 | 228 | 17 | 316
7 | 18 | 16 | 13 | 87 | 7.2 | 22 | 22 | 18 | 8 | 305
7 | 18 | 17 | 14.3 | 91 | 4.6 | 6 | 6 | 5 | 0 | 296
7 | 18 | 18 | 14 | 92 | 6.6 | 0 | 0 | 0 | 0 | 287
7 | 18 | 19 | 13 | 93 | 2 | 0 | 0 | 0 | 0 | 278
7 | 18 | 20 | 14.8 | 92 | 6.6 | 0 | 0 | 0 | 0 | 269
7 | 18 | 21 | 15 | 92 | 8.7 | 0 | 0 | 0 | 0 | 258
7 | 18 | 22 | 15 | 91 | 7.2 | 0 | 0 | 0 | 0 | 244
7 | 18 | 23 | 14.6 | 91 | 7.2 | 0 | 0 | 0 | 0 | 220
7 | 19 | 0 | 15 | 88 | 9.2 | 0 | 0 | 0 | 0 | 180
7 | 19 | 1 | 15 | 88 | 8.2 | 0 | 0 | 0 | 0 | 140
7 | 19 | 2 | 14.8 | 89 | 10.8 | 0 | 0 | 0 | 0 | 116
7 | 19 | 3 | 15 | 89 | 10.3 | 0 | 0 | 0 | 0 | 102
7 | 19 | 4 | 14 | 88 | 10.3 | 0 | 0 | 0 | 0 | 91
7 | 19 | 5 | 14.6 | 91 | 10.8 | 0 | 0 | 0 | 0 | 82
7 | 19 | 6 | 14 | 91 | 10.3 | 0 | 0 | 0 | 0 | 73
7 | 19 | 7 | 14 | 90 | 10.3 | 0 | 0 | 0 | 0 | 64
7 | 19 | 8 | 14.4 | 90 | 10.3 | 14 | 14 | 12 | 8 | 55
7 | 19 | 9 | 14 | 90 | 10.8 | 86 | 82 | 75 | 17 | 43
7 | 19 | 10 | 15 | 91 | 9.2 | 211 | 144 | 251 | 24 | 31
7 | 19 | 11 | 14.6 | 94 | 11.3 | 236 | 202 | 227 | 28 | 16
7 | 19 | 12 | 15 | 92 | 10.8 | 275 | 275 | 221 | 30 | 0
7 | 19 | 13 | 15 | 88 | 8.7 | 297 | 231 | 312 | 28 | 344
7 | 19 | 14 | 14.9 | 85 | 7.7 | 214 | 161 | 237 | 24 | 329
7 | 19 | 15 | 14 | 88 | 8.7 | 97 | 94 | 83 | 17 | 316
7 | 19 | 16 | 13 | 91 | 8.7 | 36 | 36 | 30 | 8 | 305
7 | 19 | 17 | 13.8 | 91 | 7.7 | 0 | 0 | 0 | 0 | 295
7 | 19 | 18 | 14 | 89 | 7.7 | 0 | 0 | 0 | 0 | 286
7 | 19 | 19 | 13 | 94 | 10.3 | 0 | 0 | 0 | 0 | 278
7 | 19 | 20 | 14 | 93 | 9.7 | 0 | 0 | 0 | 0 | 269
7 | 19 | 21 | 14 | 95 | 9.7 | 0 | 0 | 0 | 0 | 258
7 | 19 | 22 | 14 | 91 | 9.7 | 0 | 0 | 0 | 0 | 243
7 | 19 | 23 | 13.7 | 88 | 10.3 | 0 | 0 | 0 | 0 | 220
7 | 20 | 0 | 14 | 86 | 9.2 | 0 | 0 | 0 | 0 | 180
7 | 20 | 1 | 14 | 81 | 8.7 | 0 | 0 | 0 | 0 | 140
7 | 20 | 2 | 13.8 | 80 | 8.2 | 0 | 0 | 0 | 0 | 116
7 | 20 | 3 | 14 | 75 | 9.2 | 0 | 0 | 0 | 0 | 102
7 | 20 | 4 | 14 | 70 | 9.7 | 0 | 0 | 0 | 0 | 91
7 | 20 | 5 | 13.7 | 71 | 7.7 | 0 | 0 | 0 | 0 | 82
7 | 20 | 6 | 13 | 68 | 7.7 | 0 | 0 | 0 | 0 | 73
7 | 20 | 7 | 13 | 68 | 7.2 | 0 | 0 | 0 | 0 | 65
7 | 20 | 8 | 13.2 | 70 | 4.1 | 55 | 48 | 63 | 8 | 55
7 | 20 | 9 | 14 | 74 | 5.1 | 191 | 77 | 325 | 17 | 44
7 | 20 | 10 | 12 | 90 | 5.6 | 153 | 153 | 123 | 24 | 31
7 | 20 | 11 | 13.8 | 86 | 6.6 | 272 | 212 | 285 | 29 | 16
7 | 20 | 12 | 15 | 81 | 7.7 | 400 | 69 | 677 | 30 | 0
7 | 20 | 13 | 15 | 76 | 6.6 | 419 | 66 | 728 | 29 | 344
7 | 20 | 14 | 15 | 77 | 5.6 | 375 | 47 | 699 | 24 | 329
7 | 20 | 15 | 14 | 73 | 7.7 | 234 | 63 | 443 | 17 | 316
7 | 20 | 16 | 13 | 74 | 7.2 | 88 | 31 | 219 | 8 | 305
7 | 20 | 17 | 13.3 | 77 | 7.2 | 3 | 3 | 2 | 0 | 295
7 | 20 | 18 | 13 | 78 | 6.1 | 0 | 0 | 0 | 0 | 286
7 | 20 | 19 | 13 | 85 | 5.6 | 0 | 0 | 0 | 0 | 278
7 | 20 | 20 | 11.2 | 87 | 2 | 0 | 0 | 0 | 0 | 269
7 | 20 | 21 | 11 | 90 | 0.5 | 0 | 0 | 0 | 0 | 258
7 | 20 | 22 | 13 | 89 | 5.1 | 0 | 0 | 0 | 0 | 243
7 | 20 | 23 | 13.7 | 88 | 4.6 | 0 | 0 | 0 | 0 | 219
7 | 21 | 0 | 14 | 86 | 5.1 | 0 | 0 | 0 | 0 | 180
7 | 21 | 1 | 14 | 85 | 6.6 | 0 | 0 | 0 | 0 | 140
7 | 21 | 2 | 14.3 | 85 | 7.2 | 0 | 0 | 0 | 0 | 117
7 | 21 | 3 | 14 | 88 | 6.1 | 0 | 0 | 0 | 0 | 102
7 | 21 | 4 | 14 | 86 | 5.6 | 0 | 0 | 0 | 0 | 91
7 | 21 | 5 | 14.5 | 85 | 6.1 | 0 | 0 | 0 | 0 | 82
7 | 21 | 6 | 11 | 94 | 7.2 | 0 | 0 | 0 | 0 | 74
7 | 21 | 7 | 10 | 96 | 2 | 0 | 0 | 0 | 0 | 65
7 | 21 | 8 | 10.5 | 95 | 1.5 | 28 | 26 | 28 | 8 | 55
7 | 21 | 9 | 11 | 97 | 2 | 84 | 83 | 69 | 17 | 44
7 | 21 | 10 | 13 | 95 | 3 | 291 | 178 | 370 | 24 | 31
7 | 21 | 11 | 14.3 | 88 | 3.6 | 461 | 108 | 758 | 29 | 16
7 | 21 | 12 | 15 | 83 | 4.6 | 345 | 226 | 404 | 30 | 0
7 | 21 | 13 | 14 | 81 | 4.1 | 242 | 237 | 200 | 29 | 344
7 | 21 | 14 | 14.2 | 81 | 4.1 | 295 | 204 | 346 | 24 | 329
7 | 21 | 15 | 15 | 80 | 5.6 | 181 | 123 | 230 | 17 | 316
7 | 21 | 16 | 14 | 84 | 5.6 | 119 | 30 | 320 | 8 | 305
7 | 21 | 17 | 13.5 | 84 | 3.6 | 6 | 6 | 5 | 0 | 295
7 | 21 | 18 | 14 | 88 | 3.6 | 0 | 0 | 0 | 0 | 286
7 | 21 | 19 | 13 | 89 | 3.6 | 0 | 0 | 0 | 0 | 278
7 | 21 | 20 | 13.4 | 88 | 3 | 0 | 0 | 0 | 0 | 268
7 | 21 | 21 | 12 | 86 | 7.7 | 0 | 0 | 0 | 0 | 258
7 | 21 | 22 | 11 | 88 | 1 | 0 | 0 | 0 | 0 | 243
7 | 21 | 23 | 10.4 | 92 | 2.5 | 0 | 0 | 0 | 0 | 219
7 | 22 | 0 | 11 | 93 | 2 | 0 | 0 | 0 | 0 | 180
7 | 22 | 1 | 11 | 93 | 1.5 | 0 | 0 | 0 | 0 | 141
7 | 22 | 2 | 9.3 | 93 | 1.5 | 0 | 0 | 0 | 0 | 117
7 | 22 | 3 | 9 | 94 | 1.5 | 0 | 0 | 0 | 0 | 102
7 | 22 | 4 | 10 | 94 | 2.5 | 0 | 0 | 0 | 0 | 92
7 | 22 | 5 | 9.5 | 93 | 1 | 0 | 0 | 0 | 0 | 82
7 | 22 | 6 | 9 | 92 | 0.5 | 0 | 0 | 0 | 0 | 74
7 | 22 | 7 | 8 | 92 | 0.5 | 0 | 0 | 0 | 0 | 65
7 | 22 | 8 | 8.5 | 93 | 2 | 56 | 38 | 88 | 8 | 55
7 | 22 | 9 | 10 | 93 | 1.5 | 142 | 120 | 146 | 17 | 44
7 | 22 | 10 | 14 | 90 | 0.5 | 283 | 153 | 383 | 24 | 31
7 | 22 | 11 | 13.5 | 86 | 3.6 | 300 | 197 | 354 | 29 | 16
7 | 22 | 12 | 14 | 80 | 3 | 405 | 338 | 397 | 31 | 0
7 | 22 | 13 | 15 | 77 | 5.1 | 352 | 261 | 383 | 29 | 344
7 | 22 | 14 | 14.1 | 77 | 5.6 | 316 | 120 | 489 | 24 | 329
7 | 22 | 15 | 14 | 77 | 4.6 | 189 | 97 | 285 | 17 | 316
7 | 22 | 16 | 13 | 77 | 5.1 | 114 | 36 | 283 | 8 | 305
7 | 22 | 17 | 12.3 | 81 | 4.6 | 3 | 3 | 2 | 0 | 295
7 | 22 | 18 | 11 | 81 | 1.5 | 0 | 0 | 0 | 0 | 286
7 | 22 | 19 | 11 | 84 | 1 | 0 | 0 | 0 | 0 | 277
7 | 22 | 20 | 7.5 | 89 | 2 | 0 | 0 | 0 | 0 | 268
7 | 22 | 21 | 7 | 92 | 2 | 0 | 0 | 0 | 0 | 257
7 | 22 | 22 | 7 | 92 | 2.5 | 0 | 0 | 0 | 0 | 243
7 | 22 | 23 | 6.5 | 92 | 2.5 | 0 | 0 | 0 | 0 | 219
7 | 23 | 0 | 6 | 93 | 3 | 0 | 0 | 0 | 0 | 180
7 | 23 | 1 | 8 | 93 | 1 | 0 | 0 | 0 | 0 | 141
7 | 23 | 2 | 7.8 | 94 | 2.5 | 0 | 0 | 0 | 0 | 117
7 | 23 | 3 | 8 | 94 | 2.5 | 0 | 0 | 0 | 0 | 103
7 | 23 | 4 | 8 | 93 | 3 | 0 | 0 | 0 | 0 | 92
7 | 23 | 5 | 9.2 | 94 | 3.6 | 0 | 0 | 0 | 0 | 83
7 | 23 | 6 | 9 | 94 | 2 | 0 | 0 | 0 | 0 | 74
7 | 23 | 7 | 9 | 94 | 3 | 0 | 0 | 0 | 0 | 65
7 | 23 | 8 | 9.4 | 94 | 2 | 3 | 3 | 2 | 8 | 55
7 | 23 | 9 | 9 | 94 | 3 | 6 | 6 | 5 | 17 | 44
7 | 23 | 10 | 10 | 94 | 3 | 97 | 97 | 78 | 24 | 31
7 | 23 | 11 | 11.2 | 92 | 3 | 94 | 94 | 76 | 29 | 16
7 | 23 | 12 | 10 | 91 | 2 | 125 | 125 | 101 | 31 | 0
7 | 23 | 13 | 11 | 90 | 3 | 100 | 100 | 81 | 29 | 344
7 | 23 | 14 | 10.3 | 92 | 3 | 61 | 60 | 51 | 24 | 329
7 | 23 | 15 | 11 | 91 | 1.5 | 77 | 73 | 69 | 17 | 316
7 | 23 | 16 | 11 | 88 | 1 | 97 | 61 | 166 | 8 | 305
7 | 23 | 17 | 10.4 | 90 | 0.5 | 3 | 3 | 2 | 0 | 295
7 | 23 | 18 | 10 | 86 | 3 | 0 | 0 | 0 | 0 | 286
7 | 23 | 19 | 10 | 85 | 4.1 | 0 | 0 | 0 | 0 | 277
7 | 23 | 20 | 10 | 84 | 5.6 | 0 | 0 | 0 | 0 | 268
7 | 23 | 21 | 10 | 82 | 5.6 | 0 | 0 | 0 | 0 | 257
7 | 23 | 22 | 9 | 78 | 5.1 | 0 | 0 | 0 | 0 | 242
7 | 23 | 23 | 9.3 | 75 | 7.7 | 0 | 0 | 0 | 0 | 219
7 | 24 | 0 | 9 | 78 | 6.1 | 0 | 0 | 0 | 0 | 180
7 | 24 | 1 | 9 | 81 | 3.6 | 0 | 0 | 0 | 0 | 141
7 | 24 | 2 | 9 | 82 | 3 | 0 | 0 | 0 | 0 | 117
7 | 24 | 3 | 9 | 81 | 4.6 | 0 | 0 | 0 | 0 | 103
7 | 24 | 4 | 9 | 77 | 4.6 | 0 | 0 | 0 | 0 | 92
7 | 24 | 5 | 9 | 79 | 3.6 | 0 | 0 | 0 | 0 | 83
7 | 24 | 6 | 9 | 81 | 3 | 0 | 0 | 0 | 0 | 74
7 | 24 | 7 | 9 | 80 | 3 | 3 | 3 | 2 | 0 | 65
7 | 24 | 8 | 10.6 | 77 | 1.5 | 117 | 28 | 302 | 9 | 55
7 | 24 | 9 | 11 | 73 | 3.6 | 264 | 39 | 532 | 18 | 44
7 | 24 | 10 | 12 | 72 | 4.1 | 377 | 68 | 665 | 25 | 31
7 | 24 | 11 | 13.4 | 68 | 4.1 | 455 | 58 | 791 | 29 | 16
7 | 24 | 12 | 13 | 66 | 4.6 | 383 | 189 | 511 | 31 | 0
7 | 24 | 13 | 14 | 60 | 4.1 | 442 | 74 | 749 | 29 | 344
7 | 24 | 14 | 13.3 | 62 | 2 | 284 | 181 | 348 | 25 | 329
7 | 24 | 15 | 13 | 61 | 2 | 122 | 116 | 107 | 18 | 316
7 | 24 | 16 | 12 | 62 | 1.5 | 123 | 30 | 316 | 9 | 305
7 | 24 | 17 | 8.9 | 69 | 1.5 | 3 | 3 | 2 | 0 | 295
7 | 24 | 18 | 9 | 67 | 2 | 0 | 0 | 0 | 0 | 286
7 | 24 | 19 | 7 | 76 | 2.5 | 0 | 0 | 0 | 0 | 277
7 | 24 | 20 | 5.4 | 77 | 2.5 | 0 | 0 | 0 | 0 | 268
7 | 24 | 21 | 5 | 83 | 3 | 0 | 0 | 0 | 0 | 257
7 | 24 | 22 | 4 | 81 | 2.5 | 0 | 0 | 0 | 0 | 242
7 | 24 | 23 | 4.2 | 84 | 3 | 0 | 0 | 0 | 0 | 218
7 | 25 | 0 | 4 | 85 | 2.5 | 0 | 0 | 0 | 0 | 180
7 | 25 | 1 | 4 | 85 | 2.5 | 0 | 0 | 0 | 0 | 142
7 | 25 | 2 | 4.4 | 87 | 3 | 0 | 0 | 0 | 0 | 118
7 | 25 | 3 | 4 | 87 | 2.5 | 0 | 0 | 0 | 0 | 103
7 | 25 | 4 | 4 | 89 | 3 | 0 | 0 | 0 | 0 | 92
7 | 25 | 5 | 4.7 | 91 | 2 | 0 | 0 | 0 | 0 | 83
7 | 25 | 6 | 5 | 91 | 3 | 0 | 0 | 0 | 0 | 74
7 | 25 | 7 | 5 | 91 | 3 | 3 | 3 | 2 | 0 | 65
7 | 25 | 8 | 6 | 90 | 2.5 | 75 | 61 | 91 | 9 | 55
7 | 25 | 9 | 10 | 89 | 1 | 255 | 97 | 428 | 18 | 44
7 | 25 | 10 | 13 | 83 | 8.2 | 323 | 162 | 445 | 25 | 31
7 | 25 | 11 | 14.6 | 77 | 7.2 | 377 | 242 | 447 | 30 | 16
7 | 25 | 12 | 14 | 82 | 6.1 | 350 | 220 | 415 | 31 | 0
7 | 25 | 13 | 13 | 84 | 8.7 | 425 | 115 | 670 | 30 | 344
7 | 25 | 14 | 13.9 | 83 | 7.2 | 358 | 146 | 533 | 25 | 329
7 | 25 | 15 | 13 | 87 | 6.6 | 183 | 124 | 230 | 18 | 316
7 | 25 | 16 | 12 | 89 | 5.1 | 103 | 36 | 237 | 9 | 304
7 | 25 | 17 | 11.5 | 91 | 4.6 | 0 | 0 | 0 | 0 | 295
7 | 25 | 18 | 12 | 89 | 6.1 | 0 | 0 | 0 | 0 | 286
7 | 25 | 19 | 12 | 87 | 4.1 | 0 | 0 | 0 | 0 | 277
7 | 25 | 20 | 10.4 | 89 | 2 | 0 | 0 | 0 | 0 | 268
7 | 25 | 21 | 11 | 90 | 4.1 | 0 | 0 | 0 | 0 | 257
7 | 25 | 22 | 11 | 94 | 1.5 | 0 | 0 | 0 | 0 | 242
7 | 25 | 23 | 12 | 93 | 5.1 | 0 | 0 | 0 | 0 | 218
7 | 26 | 0 | 12 | 92 | 5.6 | 0 | 0 | 0 | 0 | 180
7 | 26 | 1 | 12 | 91 | 3.6 | 0 | 0 | 0 | 0 | 142
7 | 26 | 2 | 11.1 | 92 | 5.1 | 0 | 0 | 0 | 0 | 118
7 | 26 | 3 | 11 | 86 | 6.1 | 0 | 0 | 0 | 0 | 103
7 | 26 | 4 | 11 | 79 | 5.6 | 0 | 0 | 0 | 0 | 92
7 | 26 | 5 | 9.9 | 68 | 5.1 | 0 | 0 | 0 | 0 | 83
7 | 26 | 6 | 10 | 68 | 5.6 | 0 | 0 | 0 | 0 | 74
7 | 26 | 7 | 10 | 69 | 4.6 | 0 | 0 | 0 | 0 | 65
7 | 26 | 8 | 9 | 71 | 2 | 39 | 38 | 34 | 9 | 56
7 | 26 | 9 | 11 | 71 | 5.6 | 113 | 110 | 96 | 18 | 44
7 | 26 | 10 | 11 | 71 | 8.7 | 248 | 157 | 303 | 25 | 31
7 | 26 | 11 | 12 | 68 | 7.7 | 236 | 207 | 221 | 30 | 16
7 | 26 | 12 | 9 | 74 | 12.3 | 311 | 233 | 330 | 31 | 0
7 | 26 | 13 | 10 | 81 | 4.6 | 152 | 147 | 128 | 30 | 344
7 | 26 | 14 | 10.4 | 70 | 7.2 | 289 | 205 | 329 | 25 | 329
7 | 26 | 15 | 10 | 69 | 6.1 | 183 | 112 | 245 | 18 | 316
7 | 26 | 16 | 8 | 70 | 6.6 | 55 | 46 | 66 | 9 | 304
7 | 26 | 17 | 6.8 | 81 | 3 | 14 | 14 | 11 | 0 | 294
7 | 26 | 18 | 6 | 84 | 5.1 | 0 | 0 | 0 | 0 | 285
7 | 26 | 19 | 6 | 84 | 7.2 | 0 | 0 | 0 | 0 | 277
7 | 26 | 20 | 6.6 | 79 | 6.1 | 0 | 0 | 0 | 0 | 267
7 | 26 | 21 | 7 | 78 | 3 | 0 | 0 | 0 | 0 | 256
7 | 26 | 22 | 8 | 79 | 9.2 | 0 | 0 | 0 | 0 | 242
7 | 26 | 23 | 6.7 | 81 | 5.6 | 0 | 0 | 0 | 0 | 218
7 | 27 | 0 | 5 | 84 | 3.6 | 0 | 0 | 0 | 0 | 180
7 | 27 | 1 | 5 | 83 | 5.1 | 0 | 0 | 0 | 0 | 142
7 | 27 | 2 | 4.2 | 87 | 4.1 | 0 | 0 | 0 | 0 | 118
7 | 27 | 3 | 4 | 89 | 1.5 | 0 | 0 | 0 | 0 | 104
7 | 27 | 4 | 4 | 91 | 2 | 0 | 0 | 0 | 0 | 93
7 | 27 | 5 | 4.3 | 91 | 1 | 0 | 0 | 0 | 0 | 83
7 | 27 | 6 | 3 | 89 | 0.5 | 0 | 0 | 0 | 0 | 75
7 | 27 | 7 | 4 | 91 | 3 | 6 | 6 | 5 | 0 | 66
7 | 27 | 8 | 6 | 84 | 2.5 | 94 | 61 | 149 | 9 | 56
7 | 27 | 9 | 9 | 70 | 3 | 294 | 87 | 521 | 18 | 45
7 | 27 | 10 | 10 | 64 | 2.5 | 381 | 82 | 645 | 25 | 31
7 | 27 | 11 | 10.4 | 55 | 1.5 | 464 | 75 | 779 | 30 | 16
7 | 27 | 12 | 11 | 59 | 5.6 | 531 | 71 | 894 | 32 | 0
7 | 27 | 13 | 11 | 49 | 7.2 | 497 | 50 | 865 | 30 | 344
7 | 27 | 14 | 11 | 50 | 7.2 | 395 | 65 | 692 | 25 | 329
7 | 27 | 15 | 11 | 49 | 6.1 | 214 | 127 | 291 | 18 | 315
7 | 27 | 16 | 9 | 52 | 6.6 | 128 | 30 | 318 | 9 | 304
7 | 27 | 17 | 7.7 | 60 | 4.1 | 3 | 3 | 2 | 0 | 294
7 | 27 | 18 | 8 | 57 | 2.5 | 0 | 0 | 0 | 0 | 285
7 | 27 | 19 | 5 | 68 | 2 | 0 | 0 | 0 | 0 | 276
7 | 27 | 20 | 3.9 | 74 | 3 | 0 | 0 | 0 | 0 | 267
7 | 27 | 21 | 5 | 68 | 1.5 | 0 | 0 | 0 | 0 | 256
7 | 27 | 22 | 6 | 67 | 4.1 | 0 | 0 | 0 | 0 | 241
7 | 27 | 23 | 6.9 | 71 | 3.6 | 0 | 0 | 0 | 0 | 217
7 | 28 | 0 | 6 | 72 | 1.5 | 0 | 0 | 0 | 0 | 180
7 | 28 | 1 | 5 | 76 | 1.5 | 0 | 0 | 0 | 0 | 142
7 | 28 | 2 | 3.4 | 81 | 3 | 0 | 0 | 0 | 0 | 119
7 | 28 | 3 | 3 | 83 | 2 | 0 | 0 | 0 | 0 | 104
7 | 28 | 4 | 1 | 84 | 2.5 | 0 | 0 | 0 | 0 | 93
7 | 28 | 5 | 1.8 | 86 | 2.5 | 0 | 0 | 0 | 0 | 84
7 | 28 | 6 | 1 | 86 | 2 | 0 | 0 | 0 | 0 | 75
7 | 28 | 7 | 1 | 86 | 2.5 | 6 | 6 | 5 | 0 | 66
7 | 28 | 8 | 3.6 | 86 | 2.5 | 122 | 30 | 296 | 9 | 56
7 | 28 | 9 | 7 | 79 | 2 | 231 | 117 | 340 | 18 | 45
7 | 28 | 10 | 10 | 71 | 1.5 | 370 | 94 | 607 | 25 | 31
7 | 28 | 11 | 11.7 | 57 | 0.5 | 466 | 133 | 719 | 30 | 16
7 | 28 | 12 | 12 | 62 | 2 | 492 | 182 | 708 | 32 | 0
7 | 28 | 13 | 12 | 60 | 2 | 472 | 87 | 777 | 30 | 344
7 | 28 | 14 | 12 | 64 | 2 | 259 | 162 | 316 | 25 | 328
7 | 28 | 15 | 12 | 55 | 3.6 | 236 | 116 | 352 | 18 | 315
7 | 28 | 16 | 11 | 59 | 3 | 139 | 33 | 341 | 9 | 304
7 | 28 | 17 | 8.1 | 67 | 1 | 8 | 8 | 6 | 0 | 294
7 | 28 | 18 | 7 | 71 | 1 | 0 | 0 | 0 | 0 | 285
7 | 28 | 19 | 5 | 80 | 2.5 | 0 | 0 | 0 | 0 | 276
7 | 28 | 20 | 5.5 | 84 | 2.5 | 0 | 0 | 0 | 0 | 267
7 | 28 | 21 | 5 | 83 | 2.5 | 0 | 0 | 0 | 0 | 256
7 | 28 | 22 | 4 | 85 | 2.5 | 0 | 0 | 0 | 0 | 241
7 | 28 | 23 | 3.3 | 88 | 3 | 0 | 0 | 0 | 0 | 217
7 | 29 | 0 | 5 | 91 | 3 | 0 | 0 | 0 | 0 | 180
7 | 29 | 1 | 4 | 89 | 3 | 0 | 0 | 0 | 0 | 143
7 | 29 | 2 | 3.9 | 90 | 2.5 | 0 | 0 | 0 | 0 | 119
7 | 29 | 3 | 5 | 90 | 3 | 0 | 0 | 0 | 0 | 104
7 | 29 | 4 | 6 | 91 | 2 | 0 | 0 | 0 | 0 | 93
7 | 29 | 5 | 6 | 89 | 1.5 | 0 | 0 | 0 | 0 | 84
7 | 29 | 6 | 5 | 90 | 2 | 0 | 0 | 0 | 0 | 75
7 | 29 | 7 | 4 | 91 | 2 | 3 | 3 | 2 | 0 | 66
7 | 29 | 8 | 5.5 | 93 | 2 | 56 | 45 | 68 | 9 | 56
7 | 29 | 9 | 8 | 90 | 2 | 147 | 122 | 151 | 18 | 45
7 | 29 | 10 | 8 | 87 | 2.5 | 147 | 147 | 118 | 26 | 32
7 | 29 | 11 | 9.9 | 79 | 3 | 261 | 210 | 262 | 30 | 16
7 | 29 | 12 | 10 | 72 | 4.6 | 312 | 198 | 364 | 32 | 0
7 | 29 | 13 | 10 | 67 | 5.6 | 231 | 187 | 230 | 30 | 343
7 | 29 | 14 | 10.6 | 67 | 4.6 | 205 | 203 | 168 | 26 | 328
7 | 29 | 15 | 10 | 65 | 4.6 | 172 | 107 | 226 | 18 | 315
7 | 29 | 16 | 9 | 62 | 4.6 | 81 | 64 | 100 | 9 | 304
7 | 29 | 17 | 8.4 | 64 | 5.1 | 6 | 6 | 5 | 0 | 294
7 | 29 | 18 | 7 | 71 | 3.6 | 0 | 0 | 0 | 0 | 285
7 | 29 | 19 | 6 | 72 | 2 | 0 | 0 | 0 | 0 | 276
7 | 29 | 20 | 6.5 | 75 | 6.1 | 0 | 0 | 0 | 0 | 267
7 | 29 | 21 | 5 | 76 | 3.6 | 0 | 0 | 0 | 0 | 256
7 | 29 | 22 | 5 | 80 | 3.6 | 0 | 0 | 0 | 0 | 241
7 | 29 | 23 | 6.5 | 80 | 5.6 | 0 | 0 | 0 | 0 | 217
7 | 30 | 0 | 7 | 82 | 5.1 | 0 | 0 | 0 | 0 | 180
7 | 30 | 1 | 8 | 84 | 6.1 | 0 | 0 | 0 | 0 | 143
7 | 30 | 2 | 8 | 84 | 6.1 | 0 | 0 | 0 | 0 | 119
7 | 30 | 3 | 8 | 84 | 5.6 | 0 | 0 | 0 | 0 | 104
7 | 30 | 4 | 8 | 84 | 3 | 0 | 0 | 0 | 0 | 93
7 | 30 | 5 | 8.4 | 82 | 4.1 | 0 | 0 | 0 | 0 | 84
7 | 30 | 6 | 8 | 82 | 4.1 | 0 | 0 | 0 | 0 | 75
7 | 30 | 7 | 9 | 83 | 4.6 | 8 | 8 | 6 | 0 | 66
7 | 30 | 8 | 9.6 | 78 | 5.6 | 109 | 37 | 235 | 10 | 56
7 | 30 | 9 | 11 | 72 | 5.6 | 303 | 71 | 548 | 19 | 45
7 | 30 | 10 | 11 | 69 | 6.1 | 389 | 52 | 684 | 26 | 32
7 | 30 | 11 | 11.6 | 69 | 7.7 | 562 | 118 | 901 | 31 | 16
7 | 30 | 12 | 11 | 66 | 6.6 | 422 | 190 | 569 | 32 | 0
7 | 30 | 13 | 11 | 67 | 7.2 | 358 | 258 | 390 | 31 | 343
7 | 30 | 14 | 11 | 69 | 9.2 | 289 | 289 | 233 | 26 | 328
7 | 30 | 15 | 11 | 70 | 8.7 | 292 | 46 | 558 | 19 | 315
7 | 30 | 16 | 10 | 71 | 7.2 | 142 | 34 | 336 | 10 | 304
7 | 30 | 17 | 9.5 | 76 | 6.1 | 14 | 14 | 11 | 0 | 294
7 | 30 | 18 | 9 | 77 | 5.6 | 0 | 0 | 0 | 0 | 285
7 | 30 | 19 | 9 | 77 | 4.6 | 0 | 0 | 0 | 0 | 276
7 | 30 | 20 | 9.2 | 78 | 6.1 | 0 | 0 | 0 | 0 | 266
7 | 30 | 21 | 9 | 79 | 7.2 | 0 | 0 | 0 | 0 | 255
7 | 30 | 22 | 8 | 78 | 8.2 | 0 | 0 | 0 | 0 | 240
7 | 30 | 23 | 8.3 | 80 | 8.2 | 0 | 0 | 0 | 0 | 217
7 | 31 | 0 | 8 | 80 | 7.7 | 0 | 0 | 0 | 0 | 180
7 | 31 | 1 | 8 | 80 | 6.1 | 0 | 0 | 0 | 0 | 143
7 | 31 | 2 | 7.3 | 79 | 5.1 | 0 | 0 | 0 | 0 | 120
7 | 31 | 3 | 7 | 77 | 4.6 | 0 | 0 | 0 | 0 | 105
7 | 31 | 4 | 7 | 77 | 6.1 | 0 | 0 | 0 | 0 | 94
7 | 31 | 5 | 7.2 | 76 | 6.1 | 0 | 0 | 0 | 0 | 84
7 | 31 | 6 | 6 | 80 | 4.1 | 0 | 0 | 0 | 0 | 75
7 | 31 | 7 | 5 | 82 | 2 | 6 | 6 | 5 | 0 | 66
7 | 31 | 8 | 7.6 | 76 | 3.6 | 134 | 37 | 302 | 10 | 56
7 | 31 | 9 | 9 | 72 | 3.6 | 281 | 51 | 525 | 19 | 45
7 | 31 | 10 | 10 | 68 | 4.1 | 402 | 113 | 638 | 26 | 32
7 | 31 | 11 | 10.9 | 64 | 5.1 | 472 | 160 | 693 | 31 | 17
7 | 31 | 12 | 11 | 57 | 5.1 | 511 | 166 | 749 | 33 | 0
7 | 31 | 13 | 11 | 58 | 4.1 | 344 | 220 | 401 | 31 | 343
7 | 31 | 14 | 10.9 | 57 | 4.1 | 363 | 189 | 482 | 26 | 328
7 | 31 | 15 | 10 | 61 | 4.1 | 136 | 123 | 126 | 19 | 315
7 | 31 | 16 | 9 | 63 | 3 | 83 | 68 | 98 | 10 | 303
7 | 31 | 17 | 6.3 | 71 | 2 | 6 | 6 | 5 | 0 | 294
7 | 31 | 18 | 6 | 74 | 3 | 0 | 0 | 0 | 0 | 284
7 | 31 | 19 | 5 | 76 | 2 | 0 | 0 | 0 | 0 | 276
7 | 31 | 20 | 4.4 | 77 | 1.5 | 0 | 0 | 0 | 0 | 266
7 | 31 | 21 | 4 | 82 | 1.5 | 0 | 0 | 0 | 0 | 255
7 | 31 | 22 | 4 | 84 | 0.5 | 0 | 0 | 0 | 0 | 240
7 | 31 | 23 | 5 | 87 | 2 | 0 | 0 | 0 | 0 | 216
8 | 1 | 0 | 6 | 92 | 2.5 | 0 | 0 | 0 | 0 | 180
8 | 1 | 1 | 7 | 97 | 2.5 | 0 | 0 | 0 | 0 | 144
8 | 1 | 2 | 7.1 | 97 | 2.5 | 0 | 0 | 0 | 0 | 120
8 | 1 | 3 | 7 | 97 | 2.5 | 0 | 0 | 0 | 0 | 105
8 | 1 | 4 | 6 | 97 | 2.5 | 0 | 0 | 0 | 0 | 94
8 | 1 | 5 | 5.6 | 98 | 2.5 | 0 | 0 | 0 | 0 | 85
8 | 1 | 6 | 8 | 98 | 2 | 0 | 0 | 0 | 0 | 76
8 | 1 | 7 | 9 | 97 | 2.5 | 0 | 0 | 0 | 0 | 67
8 | 1 | 8 | 9.5 | 98 | 3 | 44 | 44 | 35 | 10 | 57
8 | 1 | 9 | 10 | 97 | 3 | 155 | 127 | 161 | 19 | 45
8 | 1 | 10 | 11 | 97 | 2 | 226 | 178 | 232 | 26 | 32
8 | 1 | 11 | 12 | 95 | 2.5 | 345 | 296 | 326 | 31 | 17
8 | 1 | 12 | 13 | 91 | 2 | 214 | 214 | 172 | 33 | 0
8 | 1 | 13 | 13 | 90 | 3.6 | 253 | 237 | 220 | 31 | 343
8 | 1 | 14 | 13.1 | 88 | 2 | 239 | 133 | 305 | 26 | 328
8 | 1 | 15 | 13 | 89 | 1.5 | 147 | 147 | 118 | 19 | 315
8 | 1 | 16 | 13 | 89 | 1 | 59 | 55 | 54 | 10 | 303
8 | 1 | 17 | 12.5 | 89 | 1.5 | 0 | 0 | 0 | 0 | 293
8 | 1 | 18 | 12 | 91 | 1.5 | 0 | 0 | 0 | 0 | 284
8 | 1 | 19 | 12 | 92 | 2 | 0 | 0 | 0 | 0 | 275
8 | 1 | 20 | 12 | 94 | 2 | 0 | 0 | 0 | 0 | 266
8 | 1 | 21 | 12 | 95 | 2.5 | 0 | 0 | 0 | 0 | 255
8 | 1 | 22 | 12 | 96 | 3 | 0 | 0 | 0 | 0 | 240
8 | 1 | 23 | 12.7 | 97 | 3.6 | 0 | 0 | 0 | 0 | 216
8 | 2 | 0 | 13 | 97 | 6.1 | 0 | 0 | 0 | 0 | 180
8 | 2 | 1 | 14 | 96 | 8.7 | 0 | 0 | 0 | 0 | 144
8 | 2 | 2 | 13.6 | 96 | 9.2 | 0 | 0 | 0 | 0 | 120
8 | 2 | 3 | 14 | 96 | 8.2 | 0 | 0 | 0 | 0 | 105
8 | 2 | 4 | 14 | 96 | 6.1 | 0 | 0 | 0 | 0 | 94
8 | 2 | 5 | 13.6 | 96 | 5.1 | 0 | 0 | 0 | 0 | 85
8 | 2 | 6 | 13 | 97 | 5.6 | 0 | 0 | 0 | 0 | 76
8 | 2 | 7 | 14 | 97 | 5.6 | 0 | 0 | 0 | 0 | 67
8 | 2 | 8 | 13.6 | 96 | 4.6 | 36 | 36 | 29 | 10 | 57
8 | 2 | 9 | 14 | 96 | 3.6 | 134 | 115 | 131 | 19 | 45
8 | 2 | 10 | 14 | 96 | 3 | 92 | 92 | 74 | 27 | 32
8 | 2 | 11 | 13.9 | 95 | 2.5 | 100 | 100 | 80 | 31 | 17
8 | 2 | 12 | 14 | 96 | 3.6 | 86 | 84 | 71 | 33 | 0
8 | 2 | 13 | 13 | 96 | 5.1 | 78 | 75 | 66 | 31 | 343
8 | 2 | 14 | 13.3 | 95 | 6.1 | 52 | 52 | 43 | 27 | 328
8 | 2 | 15 | 13 | 94 | 7.2 | 39 | 38 | 33 | 19 | 314
8 | 2 | 16 | 14 | 91 | 9.7 | 61 | 60 | 51 | 10 | 303
8 | 2 | 17 | 13.3 | 91 | 8.7 | 3 | 3 | 2 | 0 | 293
8 | 2 | 18 | 13 | 97 | 5.6 | 0 | 0 | 0 | 0 | 284
8 | 2 | 19 | 13 | 97 | 5.1 | 0 | 0 | 0 | 0 | 275
8 | 2 | 20 | 13.2 | 97 | 5.6 | 0 | 0 | 0 | 0 | 266
8 | 2 | 21 | 13 | 97 | 6.6 | 0 | 0 | 0 | 0 | 254
8 | 2 | 22 | 13 | 97 | 7.2 | 0 | 0 | 0 | 0 | 239
8 | 2 | 23 | 13.2 | 97 | 6.6 | 0 | 0 | 0 | 0 | 216
8 | 3 | 0 | 13 | 96 | 6.6 | 0 | 0 | 0 | 0 | 180
8 | 3 | 1 | 13 | 95 | 8.7 | 0 | 0 | 0 | 0 | 144
8 | 3 | 2 | 12.7 | 84 | 9.2 | 0 | 0 | 0 | 0 | 121
8 | 3 | 3 | 13 | 87 | 7.2 | 0 | 0 | 0 | 0 | 105
8 | 3 | 4 | 13 | 87 | 7.2 | 0 | 0 | 0 | 0 | 94
8 | 3 | 5 | 12.7 | 82 | 8.2 | 0 | 0 | 0 | 0 | 85
8 | 3 | 6 | 13 | 84 | 7.7 | 0 | 0 | 0 | 0 | 76
8 | 3 | 7 | 13 | 83 | 7.7 | 0 | 0 | 0 | 0 | 67
8 | 3 | 8 | 12.9 | 83 | 6.6 | 99 | 62 | 150 | 10 | 57
8 | 3 | 9 | 14 | 81 | 6.6 | 267 | 40 | 496 | 20 | 46
8 | 3 | 10 | 14 | 79 | 3.6 | 408 | 168 | 580 | 27 | 32
8 | 3 | 11 | 13.7 | 80 | 3.4 | 449 | 128 | 673 | 32 | 17
8 | 3 | 12 | 13.9 | 79 | 3.2 | 431 | 155 | 609 | 33 | 0
8 | 3 | 13 | 13.7 | 79 | 3.1 | 366 | 192 | 464 | 32 | 343
8 | 3 | 14 | 12.9 | 79 | 2.9 | 271 | 210 | 283 | 27 | 328
8 | 3 | 15 | 14.3 | 75 | 2.8 | 165 | 136 | 168 | 19 | 314
8 | 3 | 16 | 12.5 | 83 | 2.6 | 67 | 62 | 64 | 10 | 303
8 | 3 | 17 | 11.6 | 90 | 2.5 | 0 | 0 | 0 | 0 | 293
8 | 3 | 18 | 10.6 | 92 | 1.5 | 0 | 0 | 0 | 0 | 284
8 | 3 | 19 | 10.9 | 88 | 0.5 | 0 | 0 | 0 | 0 | 275
8 | 3 | 20 | 11.3 | 94 | 0.5 | 0 | 0 | 0 | 0 | 265
8 | 3 | 21 | 11 | 94 | 1.5 | 0 | 0 | 0 | 0 | 254
8 | 3 | 22 | 11 | 94 | 1 | 0 | 0 | 0 | 0 | 239
8 | 3 | 23 | 11.5 | 95 | 2.5 | 0 | 0 | 0 | 0 | 215
8 | 4 | 0 | 11 | 96 | 1 | 0 | 0 | 0 | 0 | 180
8 | 4 | 1 | 10 | 96 | 0.5 | 0 | 0 | 0 | 0 | 144
8 | 4 | 2 | 11.6 | 95 | 2 | 0 | 0 | 0 | 0 | 121
8 | 4 | 3 | 10 | 96 | 1 | 0 | 0 | 0 | 0 | 106
8 | 4 | 4 | 9 | 96 | 2.5 | 0 | 0 | 0 | 0 | 95
8 | 4 | 5 | 8.8 | 96 | 2 | 0 | 0 | 0 | 0 | 85
8 | 4 | 6 | 9 | 96 | 3 | 0 | 0 | 0 | 0 | 76
8 | 4 | 7 | 8 | 97 | 2.5 | 2 | 2 | 5 | 0 | 67
8 | 4 | 8 | 9.6 | 96 | 2 | 42 | 42 | 34 | 11 | 57
8 | 4 | 9 | 12 | 97 | 2 | 78 | 76 | 65 | 20 | 46
8 | 4 | 10 | 13 | 96 | 2.5 | 308 | 113 | 449 | 27 | 32
8 | 4 | 11 | 14.2 | 92 | 3 | 494 | 80 | 796 | 32 | 17
8 | 4 | 12 | 14 | 92 | 4.1 | 541 | 134 | 818 | 34 | 0
8 | 4 | 13 | 14 | 91 | 4.1 | 425 | 112 | 642 | 32 | 343
8 | 4 | 14 | 13.6 | 92 | 3.6 | 236 | 172 | 256 | 27 | 327
8 | 4 | 15 | 14 | 92 | 3 | 198 | 105 | 272 | 20 | 314
8 | 4 | 16 | 13 | 92 | 2.5 | 144 | 38 | 310 | 11 | 303
8 | 4 | 17 | 12.2 | 93 | 1 | 8 | 8 | 7 | 0 | 293
8 | 4 | 18 | 11 | 95 | 1.5 | 0 | 0 | 0 | 0 | 283
8 | 4 | 19 | 12 | 96 | 2 | 0 | 0 | 0 | 0 | 275
8 | 4 | 20 | 11.1 | 96 | 2 | 0 | 0 | 0 | 0 | 265
8 | 4 | 21 | 9 | 96 | 3 | 0 | 0 | 0 | 0 | 254
8 | 4 | 22 | 9 | 96 | 2 | 0 | 0 | 0 | 0 | 239
8 | 4 | 23 | 8.4 | 96 | 2 | 0 | 0 | 0 | 0 | 215
8 | 5 | 0 | 8 | 97 | 3.6 | 0 | 0 | 0 | 0 | 180
8 | 5 | 1 | 7 | 97 | 3.6 | 0 | 0 | 0 | 0 | 145
8 | 5 | 2 | 7.1 | 97 | 3.6 | 0 | 0 | 0 | 0 | 121
8 | 5 | 3 | 7 | 97 | 3.6 | 0 | 0 | 0 | 0 | 106
8 | 5 | 4 | 7 | 97 | 3 | 0 | 0 | 0 | 0 | 95
8 | 5 | 5 | 7.3 | 97 | 3 | 0 | 0 | 0 | 0 | 85
8 | 5 | 6 | 8 | 97 | 2.5 | 0 | 0 | 0 | 0 | 76
8 | 5 | 7 | 8 | 97 | 3 | 5 | 5 | 10 | 1 | 67
8 | 5 | 8 | 8.9 | 97 | 2.5 | 53 | 52 | 43 | 11 | 57
8 | 5 | 9 | 10 | 95 | 3.6 | 83 | 81 | 70 | 20 | 46
8 | 5 | 10 | 11 | 92 | 4.1 | 153 | 153 | 123 | 27 | 32
8 | 5 | 11 | 11.6 | 90 | 3 | 186 | 166 | 169 | 32 | 17
8 | 5 | 12 | 13 | 87 | 2.5 | 219 | 212 | 183 | 34 | 0
8 | 5 | 13 | 14 | 85 | 2.5 | 236 | 218 | 207 | 32 | 343
8 | 5 | 14 | 13.7 | 82 | 3 | 197 | 188 | 168 | 27 | 327
8 | 5 | 15 | 13 | 82 | 3 | 106 | 106 | 85 | 20 | 314
8 | 5 | 16 | 13 | 85 | 3 | 31 | 31 | 25 | 11 | 302
8 | 5 | 17 | 12.5 | 85 | 3 | 0 | 0 | 0 | 0 | 292
8 | 5 | 18 | 12 | 85 | 3 | 0 | 0 | 0 | 0 | 283
8 | 5 | 19 | 12 | 85 | 3 | 0 | 0 | 0 | 0 | 274
8 | 5 | 20 | 12 | 83 | 3.6 | 0 | 0 | 0 | 0 | 265
8 | 5 | 21 | 11 | 86 | 3.6 | 0 | 0 | 0 | 0 | 253
8 | 5 | 22 | 11 | 87 | 4.6 | 0 | 0 | 0 | 0 | 238
8 | 5 | 23 | 10.8 | 88 | 4.1 | 0 | 0 | 0 | 0 | 215
8 | 6 | 0 | 11 | 90 | 4.6 | 0 | 0 | 0 | 0 | 180
8 | 6 | 1 | 11 | 90 | 4.1 | 0 | 0 | 0 | 0 | 145
8 | 6 | 2 | 10.4 | 89 | 4.1 | 0 | 0 | 0 | 0 | 121
8 | 6 | 3 | 10 | 92 | 4.1 | 0 | 0 | 0 | 0 | 106
8 | 6 | 4 | 10 | 93 | 4.1 | 0 | 0 | 0 | 0 | 95
8 | 6 | 5 | 10.4 | 93 | 4.6 | 0 | 0 | 0 | 0 | 86
8 | 6 | 6 | 10 | 94 | 4.1 | 0 | 0 | 0 | 0 | 77
8 | 6 | 7 | 10 | 94 | 5.1 | 0 | 0 | 0 | 1 | 67
8 | 6 | 8 | 10.4 | 94 | 4.1 | 0 | 0 | 0 | 11 | 57
8 | 6 | 9 | 11 | 95 | 3.6 | 8 | 8 | 6 | 20 | 46
8 | 6 | 10 | 11 | 96 | 3.6 | 63 | 61 | 53 | 28 | 32
8 | 6 | 11 | 11.8 | 95 | 4.1 | 67 | 65 | 55 | 33 | 17
8 | 6 | 12 | 12 | 95 | 4.1 | 81 | 81 | 65 | 34 | 0
8 | 6 | 13 | 13 | 95 | 5.6 | 83 | 83 | 67 | 32 | 343
8 | 6 | 14 | 13.5 | 96 | 6.1 | 83 | 83 | 67 | 27 | 327
8 | 6 | 15 | 14 | 97 | 5.6 | 64 | 64 | 52 | 20 | 314
8 | 6 | 16 | 14 | 97 | 3.6 | 44 | 44 | 35 | 11 | 302
8 | 6 | 17 | 14.6 | 97 | 6.1 | 0 | 0 | 0 | 1 | 292
8 | 6 | 18 | 14 | 97 | 5.1 | 0 | 0 | 0 | 0 | 283
8 | 6 | 19 | 14 | 96 | 3.6 | 0 | 0 | 0 | 0 | 274
8 | 6 | 20 | 14.1 | 98 | 5.1 | 0 | 0 | 0 | 0 | 264
8 | 6 | 21 | 14 | 97 | 4.1 | 0 | 0 | 0 | 0 | 253
8 | 6 | 22 | 14 | 97 | 3.6 | 0 | 0 | 0 | 0 | 238
8 | 6 | 23 | 13.4 | 97 | 3.6 | 0 | 0 | 0 | 0 | 214
8 | 7 | 0 | 14 | 97 | 4.1 | 0 | 0 | 0 | 0 | 180
8 | 7 | 1 | 12 | 96 | 4.1 | 0 | 0 | 0 | 0 | 145
8 | 7 | 2 | 12 | 97 | 3 | 0 | 0 | 0 | 0 | 122
8 | 7 | 3 | 13 | 97 | 5.1 | 0 | 0 | 0 | 0 | 107
8 | 7 | 4 | 14 | 98 | 5.1 | 0 | 0 | 0 | 0 | 95
8 | 7 | 5 | 13.3 | 97 | 4.6 | 0 | 0 | 0 | 0 | 86
8 | 7 | 6 | 13 | 96 | 3 | 0 | 0 | 0 | 0 | 77
8 | 7 | 7 | 13 | 96 | 4.1 | 13 | 12 | 24 | 1 | 68
8 | 7 | 8 | 13.8 | 96 | 5.6 | 67 | 67 | 54 | 11 | 58
8 | 7 | 9 | 13 | 97 | 4.6 | 44 | 44 | 35 | 20 | 46
8 | 7 | 10 | 14 | 97 | 6.1 | 147 | 140 | 125 | 28 | 33
8 | 7 | 11 | 13.6 | 96 | 4.6 | 170 | 161 | 145 | 33 | 17
8 | 7 | 12 | 14 | 96 | 3 | 131 | 126 | 109 | 34 | 0
8 | 7 | 13 | 14 | 95 | 2.5 | 120 | 115 | 101 | 33 | 343
8 | 7 | 14 | 13.1 | 96 | 1.5 | 3 | 3 | 2 | 28 | 327
8 | 7 | 15 | 13 | 95 | 1.5 | 8 | 8 | 6 | 20 | 313
8 | 7 | 16 | 13 | 96 | 5.1 | 6 | 6 | 5 | 11 | 302
8 | 7 | 17 | 12.8 | 96 | 3.6 | 0 | 0 | 0 | 1 | 292
8 | 7 | 18 | 12 | 95 | 3 | 0 | 0 | 0 | 0 | 283
8 | 7 | 19 | 11 | 94 | 8.2 | 0 | 0 | 0 | 0 | 274
8 | 7 | 20 | 10.2 | 92 | 6.6 | 0 | 0 | 0 | 0 | 264
8 | 7 | 21 | 10 | 90 | 7.7 | 0 | 0 | 0 | 0 | 253
8 | 7 | 22 | 10 | 91 | 8.7 | 0 | 0 | 0 | 0 | 237
8 | 7 | 23 | 9.6 | 89 | 8.2 | 0 | 0 | 0 | 0 | 214
8 | 8 | 0 | 9 | 89 | 8.7 | 0 | 0 | 0 | 0 | 179
8 | 8 | 1 | 9 | 89 | 6.6 | 0 | 0 | 0 | 0 | 145
8 | 8 | 2 | 9 | 90 | 6.6 | 0 | 0 | 0 | 0 | 122
8 | 8 | 3 | 9 | 90 | 6.1 | 0 | 0 | 0 | 0 | 107
8 | 8 | 4 | 9 | 89 | 6.6 | 0 | 0 | 0 | 0 | 96
8 | 8 | 5 | 8.5 | 88 | 7.2 | 0 | 0 | 0 | 0 | 86
8 | 8 | 6 | 8 | 87 | 6.6 | 0 | 0 | 0 | 0 | 77
8 | 8 | 7 | 8 | 84 | 8.7 | 0 | 0 | 0 | 1 | 68
8 | 8 | 8 | 8.7 | 83 | 10.3 | 33 | 32 | 29 | 11 | 58
8 | 8 | 9 | 9 | 80 | 9.2 | 86 | 86 | 69 | 21 | 46
8 | 8 | 10 | 10 | 79 | 8.2 | 150 | 135 | 135 | 28 | 33
8 | 8 | 11 | 9.8 | 82 | 6.6 | 200 | 200 | 161 | 33 | 17
8 | 8 | 12 | 10 | 80 | 8.7 | 158 | 139 | 144 | 35 | 0
8 | 8 | 13 | 10 | 77 | 8.7 | 256 | 242 | 218 | 33 | 342
8 | 8 | 14 | 10 | 80 | 7.7 | 222 | 222 | 179 | 28 | 327
8 | 8 | 15 | 10 | 79 | 8.2 | 172 | 148 | 167 | 20 | 313
8 | 8 | 16 | 9 | 79 | 7.2 | 66 | 63 | 59 | 11 | 302
8 | 8 | 17 | 8.8 | 83 | 7.2 | 0 | 0 | 0 | 1 | 292
8 | 8 | 18 | 9 | 84 | 6.6 | 0 | 0 | 0 | 0 | 283
8 | 8 | 19 | 9 | 84 | 7.2 | 0 | 0 | 0 | 0 | 274
8 | 8 | 20 | 8.8 | 84 | 7.2 | 0 | 0 | 0 | 0 | 264
8 | 8 | 21 | 9 | 85 | 6.6 | 0 | 0 | 0 | 0 | 252
8 | 8 | 22 | 9 | 85 | 5.6 | 0 | 0 | 0 | 0 | 237
8 | 8 | 23 | 8.8 | 84 | 7.2 | 0 | 0 | 0 | 0 | 214
8 | 9 | 0 | 9 | 83 | 7.2 | 0 | 0 | 0 | 0 | 179
8 | 9 | 1 | 9 | 82 | 7.7 | 0 | 0 | 0 | 0 | 146
8 | 9 | 2 | 8.6 | 81 | 8.2 | 0 | 0 | 0 | 0 | 122
8 | 9 | 3 | 9 | 80 | 8.7 | 0 | 0 | 0 | 0 | 107
8 | 9 | 4 | 8 | 83 | 8.2 | 0 | 0 | 0 | 0 | 96
8 | 9 | 5 | 8.2 | 84 | 8.2 | 0 | 0 | 0 | 0 | 86
8 | 9 | 6 | 8 | 83 | 8.2 | 0 | 0 | 0 | 0 | 77
8 | 9 | 7 | 8 | 83 | 7.7 | 3 | 3 | 2 | 1 | 68
8 | 9 | 8 | 8.7 | 82 | 8.2 | 103 | 80 | 120 | 12 | 58
8 | 9 | 9 | 9 | 81 | 7.7 | 258 | 99 | 387 | 21 | 46
8 | 9 | 10 | 10 | 75 | 8.7 | 322 | 238 | 341 | 28 | 33
8 | 9 | 11 | 10.5 | 70 | 9.2 | 537 | 136 | 796 | 33 | 17
8 | 9 | 12 | 11 | 72 | 8.7 | 572 | 45 | 930 | 35 | 0
8 | 9 | 13 | 11 | 70 | 8.7 | 539 | 56 | 873 | 33 | 342
8 | 9 | 14 | 10.7 | 72 | 7.7 | 428 | 75 | 688 | 28 | 327
8 | 9 | 15 | 10 | 73 | 7.7 | 317 | 123 | 475 | 21 | 313
8 | 9 | 16 | 9 | 76 | 6.6 | 116 | 62 | 182 | 11 | 302
8 | 9 | 17 | 8.4 | 78 | 6.6 | 6 | 6 | 5 | 1 | 292
8 | 9 | 18 | 8 | 79 | 6.6 | 0 | 0 | 0 | 0 | 282
8 | 9 | 19 | 8 | 79 | 6.1 | 0 | 0 | 0 | 0 | 273
8 | 9 | 20 | 8.2 | 79 | 6.6 | 0 | 0 | 0 | 0 | 264
8 | 9 | 21 | 8 | 79 | 6.1 | 0 | 0 | 0 | 0 | 252
8 | 9 | 22 | 8 | 76 | 5.6 | 0 | 0 | 0 | 0 | 237
8 | 9 | 23 | 7.9 | 75 | 6.1 | 0 | 0 | 0 | 0 | 213
8 | 10 | 0 | 8 | 76 | 6.1 | 0 | 0 | 0 | 0 | 179
8 | 10 | 1 | 8 | 76 | 6.1 | 0 | 0 | 0 | 0 | 146
8 | 10 | 2 | 7.2 | 80 | 5.1 | 0 | 0 | 0 | 0 | 123
8 | 10 | 3 | 7 | 79 | 5.6 | 0 | 0 | 0 | 0 | 107
8 | 10 | 4 | 7 | 81 | 5.6 | 0 | 0 | 0 | 0 | 96
8 | 10 | 5 | 6.9 | 83 | 5.1 | 0 | 0 | 0 | 0 | 86
8 | 10 | 6 | 7 | 83 | 3.6 | 0 | 0 | 0 | 0 | 77
8 | 10 | 7 | 7 | 83 | 4.1 | 0 | 0 | 0 | 2 | 68
8 | 10 | 8 | 7.9 | 81 | 4.6 | 75 | 73 | 63 | 12 | 58
8 | 10 | 9 | 9 | 79 | 4.6 | 228 | 166 | 253 | 21 | 47
8 | 10 | 10 | 10 | 70 | 4.6 | 364 | 175 | 474 | 29 | 33
8 | 10 | 11 | 11.8 | 69 | 3.6 | 486 | 216 | 634 | 34 | 17
8 | 10 | 12 | 12 | 65 | 2 | 552 | 84 | 858 | 35 | 0
8 | 10 | 13 | 11 | 64 | 1.5 | 352 | 225 | 398 | 34 | 342
8 | 10 | 14 | 10.9 | 72 | 6.1 | 206 | 196 | 175 | 28 | 326
8 | 10 | 15 | 11 | 71 | 6.1 | 381 | 99 | 621 | 21 | 313
8 | 10 | 16 | 10 | 74 | 5.1 | 172 | 56 | 324 | 12 | 301
8 | 10 | 17 | 8.8 | 80 | 2.5 | 22 | 20 | 24 | 1 | 291
8 | 10 | 18 | 8 | 84 | 1 | 0 | 0 | 0 | 0 | 282
8 | 10 | 19 | 8 | 87 | 1 | 0 | 0 | 0 | 0 | 273
8 | 10 | 20 | 8.3 | 88 | 2 | 0 | 0 | 0 | 0 | 263
8 | 10 | 21 | 8 | 89 | 1.5 | 0 | 0 | 0 | 0 | 252
8 | 10 | 22 | 8 | 89 | 1 | 0 | 0 | 0 | 0 | 236
8 | 10 | 23 | 7.4 | 90 | 0.5 | 0 | 0 | 0 | 0 | 213
8 | 11 | 0 | 9 | 89 | 1.5 | 0 | 0 | 0 | 0 | 179
8 | 11 | 1 | 8 | 90 | 2 | 0 | 0 | 0 | 0 | 146
8 | 11 | 2 | 7.7 | 91 | 1.5 | 0 | 0 | 0 | 0 | 123
8 | 11 | 3 | 7 | 92 | 1.5 | 0 | 0 | 0 | 0 | 108
8 | 11 | 4 | 7 | 94 | 2 | 0 | 0 | 0 | 0 | 96
8 | 11 | 5 | 5.7 | 94 | 2.5 | 0 | 0 | 0 | 0 | 87
8 | 11 | 6 | 6 | 94 | 3 | 0 | 0 | 0 | 0 | 78
8 | 11 | 7 | 6 | 94 | 3 | 8 | 8 | 6 | 2 | 68
8 | 11 | 8 | 7.8 | 95 | 3 | 105 | 74 | 132 | 12 | 58
8 | 11 | 9 | 11 | 92 | 2.5 | 347 | 40 | 614 | 21 | 47
8 | 11 | 10 | 11 | 88 | 0.5 | 272 | 256 | 235 | 29 | 33
8 | 11 | 11 | 12.2 | 84 | 1.5 | 416 | 123 | 596 | 34 | 17
8 | 11 | 12 | 12 | 81 | 4.1 | 595 | 54 | 951 | 36 | 0
8 | 11 | 13 | 13 | 68 | 5.6 | 609 | 99 | 943 | 34 | 342
8 | 11 | 14 | 12.4 | 74 | 6.6 | 511 | 107 | 795 | 29 | 326
8 | 11 | 15 | 12 | 67 | 5.1 | 500 | 243 | 685 | 21 | 313
8 | 11 | 16 | 12 | 69 | 4.1 | 117 | 63 | 177 | 12 | 301
8 | 11 | 17 | 9.7 | 69 | 1.5 | 13 | 13 | 10 | 1 | 291
8 | 11 | 18 | 9 | 74 | 1.5 | 0 | 0 | 0 | 0 | 282
8 | 11 | 19 | 8 | 77 | 1.5 | 0 | 0 | 0 | 0 | 273
8 | 11 | 20 | 5.7 | 84 | 2.5 | 0 | 0 | 0 | 0 | 263
8 | 11 | 21 | 6 | 87 | 2.5 | 0 | 0 | 0 | 0 | 251
8 | 11 | 22 | 5 | 86 | 2 | 0 | 0 | 0 | 0 | 236
8 | 11 | 23 | 4.2 | 87 | 3 | 0 | 0 | 0 | 0 | 212
8 | 12 | 0 | 3 | 91 | 2 | 0 | 0 | 0 | 0 | 179
8 | 12 | 1 | 3 | 91 | 2.5 | 0 | 0 | 0 | 0 | 146
8 | 12 | 2 | 2.2 | 92 | 2.5 | 0 | 0 | 0 | 0 | 123
8 | 12 | 3 | 2 | 93 | 2.5 | 0 | 0 | 0 | 0 | 108
8 | 12 | 4 | 3 | 93 | 2.5 | 0 | 0 | 0 | 0 | 97
8 | 12 | 5 | 3.8 | 92 | 2 | 0 | 0 | 0 | 0 | 87
8 | 12 | 6 | 4 | 92 | 2 | 0 | 0 | 0 | 0 | 78
8 | 12 | 7 | 6 | 94 | 1.5 | 0 | 0 | 0 | 2 | 69
8 | 12 | 8 | 6.3 | 94 | 1 | 105 | 80 | 122 | 12 | 59
8 | 12 | 9 | 11 | 79 | 5.6 | 261 | 134 | 346 | 22 | 47
8 | 12 | 10 | 12 | 66 | 7.7 | 364 | 222 | 426 | 29 | 33
8 | 12 | 11 | 12.2 | 73 | 7.2 | 400 | 362 | 356 | 34 | 17
8 | 12 | 12 | 13 | 81 | 7.2 | 475 | 199 | 621 | 36 | 0
8 | 12 | 13 | 11 | 87 | 8.7 | 389 | 192 | 487 | 34 | 342
8 | 12 | 14 | 12.9 | 96 | 7.7 | 364 | 209 | 438 | 29 | 326
8 | 12 | 15 | 13 | 93 | 8.2 | 264 | 77 | 415 | 21 | 312
8 | 12 | 16 | 13 | 86 | 8.7 | 170 | 38 | 336 | 12 | 301
8 | 12 | 17 | 11.6 | 90 | 9.2 | 14 | 13 | 13 | 2 | 291
8 | 12 | 18 | 11 | 88 | 10.8 | 0 | 0 | 0 | 0 | 282
8 | 12 | 19 | 10 | 89 | 4.6 | 0 | 0 | 0 | 0 | 272
8 | 12 | 20 | 10.3 | 82 | 9.2 | 0 | 0 | 0 | 0 | 263
8 | 12 | 21 | 11 | 79 | 8.2 | 0 | 0 | 0 | 0 | 251
8 | 12 | 22 | 9 | 78 | 7.2 | 0 | 0 | 0 | 0 | 235
8 | 12 | 23 | 10.2 | 74 | 8.2 | 0 | 0 | 0 | 0 | 212
8 | 13 | 0 | 9 | 76 | 8.7 | 0 | 0 | 0 | 0 | 179
8 | 13 | 1 | 8 | 82 | 12.3 | 0 | 0 | 0 | 0 | 146
8 | 13 | 2 | 7.4 | 85 | 4.6 | 0 | 0 | 0 | 0 | 124
8 | 13 | 3 | 8 | 78 | 8.7 | 0 | 0 | 0 | 0 | 108
8 | 13 | 4 | 9 | 76 | 8.2 | 0 | 0 | 0 | 0 | 97
8 | 13 | 5 | 9 | 73 | 8.7 | 0 | 0 | 0 | 0 | 87
8 | 13 | 6 | 9 | 69 | 8.7 | 0 | 0 | 0 | 0 | 78
8 | 13 | 7 | 9 | 67 | 9.2 | 17 | 17 | 14 | 2 | 69
8 | 13 | 8 | 10.2 | 66 | 8.2 | 103 | 93 | 98 | 13 | 59
8 | 13 | 9 | 10 | 74 | 7.2 | 250 | 160 | 296 | 22 | 47
8 | 13 | 10 | 10 | 79 | 7.7 | 283 | 226 | 281 | 30 | 33
8 | 13 | 11 | 9 | 75 | 10.3 | 502 | 197 | 670 | 35 | 17
8 | 13 | 12 | 11 | 75 | 9.2 | 428 | 267 | 481 | 36 | 359
8 | 13 | 13 | 11 | 82 | 7.2 | 505 | 101 | 757 | 34 | 342
8 | 13 | 14 | 10.4 | 75 | 11.8 | 364 | 180 | 464 | 29 | 326
8 | 13 | 15 | 10 | 79 | 10.8 | 336 | 43 | 582 | 22 | 312
8 | 13 | 16 | 11 | 74 | 10.8 | 155 | 29 | 312 | 12 | 301
8 | 13 | 17 | 10 | 74 | 9.2 | 21 | 16 | 29 | 2 | 291
8 | 13 | 18 | 8 | 80 | 4.1 | 0 | 0 | 0 | 0 | 281
8 | 13 | 19 | 10 | 76 | 8.2 | 0 | 0 | 0 | 0 | 272
8 | 13 | 20 | 8.5 | 79 | 7.2 | 0 | 0 | 0 | 0 | 262
8 | 13 | 21 | 9 | 82 | 10.8 | 0 | 0 | 0 | 0 | 251
8 | 13 | 22 | 7 | 89 | 4.1 | 0 | 0 | 0 | 0 | 235
8 | 13 | 23 | 6.9 | 88 | 3.6 | 0 | 0 | 0 | 0 | 212
8 | 14 | 0 | 6 | 88 | 2.5 | 0 | 0 | 0 | 0 | 179
8 | 14 | 1 | 7 | 90 | 2.5 | 0 | 0 | 0 | 0 | 147
8 | 14 | 2 | 6.7 | 86 | 1.5 | 0 | 0 | 0 | 0 | 124
8 | 14 | 3 | 7 | 89 | 2.5 | 0 | 0 | 0 | 0 | 109
8 | 14 | 4 | 9 | 75 | 6.1 | 0 | 0 | 0 | 0 | 97
8 | 14 | 5 | 5.6 | 88 | 1 | 0 | 0 | 0 | 0 | 87
8 | 14 | 6 | 8 | 79 | 4.1 | 0 | 0 | 0 | 0 | 78
8 | 14 | 7 | 6 | 82 | 1 | 5 | 5 | 4 | 2 | 69
8 | 14 | 8 | 8.1 | 84 | 1 | 172 | 45 | 318 | 13 | 59
8 | 14 | 9 | 10 | 67 | 4.1 | 311 | 129 | 440 | 22 | 47
8 | 14 | 10 | 10 | 74 | 5.1 | 394 | 192 | 502 | 30 | 33
8 | 14 | 11 | 9.3 | 83 | 1 | 328 | 274 | 310 | 35 | 17
8 | 14 | 12 | 11 | 72 | 6.1 | 547 | 137 | 786 | 37 | 359
8 | 14 | 13 | 12 | 68 | 5.1 | 638 | 138 | 944 | 35 | 342
8 | 14 | 14 | 11.6 | 70 | 6.1 | 506 | 63 | 812 | 29 | 326
8 | 14 | 15 | 12 | 60 | 5.6 | 385 | 81 | 629 | 22 | 312
8 | 14 | 16 | 11 | 63 | 3 | 267 | 113 | 437 | 12 | 300
8 | 14 | 17 | 8.2 | 72 | 3.6 | 13 | 13 | 11 | 2 | 290
8 | 14 | 18 | 7 | 75 | 5.6 | 0 | 0 | 0 | 0 | 281
8 | 14 | 19 | 5 | 79 | 2.5 | 0 | 0 | 0 | 0 | 272
8 | 14 | 20 | 5.1 | 80 | 1 | 0 | 0 | 0 | 0 | 262
8 | 14 | 21 | 8 | 72 | 7.7 | 0 | 0 | 0 | 0 | 250
8 | 14 | 22 | 8 | 69 | 8.7 | 0 | 0 | 0 | 0 | 235
8 | 14 | 23 | 7.8 | 73 | 7.7 | 0 | 0 | 0 | 0 | 211
8 | 15 | 0 | 8 | 75 | 7.7 | 0 | 0 | 0 | 0 | 179
8 | 15 | 1 | 7 | 76 | 6.1 | 0 | 0 | 0 | 0 | 147
8 | 15 | 2 | 7 | 76 | 4.6 | 0 | 0 | 0 | 0 | 124
8 | 15 | 3 | 7 | 74 | 8.2 | 0 | 0 | 0 | 0 | 109
8 | 15 | 4 | 6 | 77 | 5.1 | 0 | 0 | 0 | 0 | 97
8 | 15 | 5 | 5.9 | 75 | 3.6 | 0 | 0 | 0 | 0 | 88
8 | 15 | 6 | 6 | 79 | 4.6 | 0 | 0 | 0 | 0 | 79
8 | 15 | 7 | 7 | 76 | 7.7 | 22 | 17 | 38 | 3 | 69
8 | 15 | 8 | 7.7 | 71 | 9.7 | 178 | 32 | 344 | 13 | 59
8 | 15 | 9 | 9 | 68 | 9.7 | 336 | 44 | 570 | 23 | 47
8 | 15 | 10 | 10 | 64 | 9.2 | 466 | 142 | 667 | 30 | 33
8 | 15 | 11 | 10.3 | 61 | 8.2 | 539 | 223 | 702 | 35 | 17
8 | 15 | 12 | 11 | 53 | 9.2 | 569 | 179 | 784 | 37 | 359
8 | 15 | 13 | 11 | 54 | 7.2 | 555 | 93 | 839 | 35 | 342
8 | 15 | 14 | 10.4 | 55 | 6.6 | 469 | 49 | 757 | 30 | 325
8 | 15 | 15 | 10 | 53 | 6.1 | 344 | 42 | 589 | 22 | 312
8 | 15 | 16 | 9 | 58 | 4.1 | 186 | 34 | 364 | 13 | 300
8 | 15 | 17 | 7.5 | 69 | 3.6 | 28 | 21 | 40 | 2 | 290
8 | 15 | 18 | 7 | 73 | 4.6 | 0 | 0 | 0 | 0 | 281
8 | 15 | 19 | 6 | 76 | 3.6 | 0 | 0 | 0 | 0 | 272
8 | 15 | 20 | 5.9 | 77 | 4.1 | 0 | 0 | 0 | 0 | 262
8 | 15 | 21 | 6 | 78 | 5.1 | 0 | 0 | 0 | 0 | 250
8 | 15 | 22 | 5 | 78 | 4.6 | 0 | 0 | 0 | 0 | 234
8 | 15 | 23 | 5.8 | 79 | 5.1 | 0 | 0 | 0 | 0 | 211
8 | 16 | 0 | 6 | 76 | 4.6 | 0 | 0 | 0 | 0 | 179
8 | 16 | 1 | 5 | 82 | 3 | 0 | 0 | 0 | 0 | 147
8 | 16 | 2 | 4.1 | 81 | 3.6 | 0 | 0 | 0 | 0 | 124
8 | 16 | 3 | 4 | 82 | 4.1 | 0 | 0 | 0 | 0 | 109
8 | 16 | 4 | 3 | 84 | 2 | 0 | 0 | 0 | 0 | 98
8 | 16 | 5 | 3.7 | 80 | 3 | 0 | 0 | 0 | 0 | 88
8 | 16 | 6 | 2 | 83 | 1.5 | 0 | 0 | 0 | 0 | 79
8 | 16 | 7 | 3 | 86 | 3 | 25 | 24 | 24 | 3 | 69
8 | 16 | 8 | 5.2 | 83 | 2.5 | 189 | 33 | 362 | 13 | 59
8 | 16 | 9 | 9 | 72 | 3 | 347 | 48 | 580 | 23 | 48
8 | 16 | 10 | 10 | 67 | 3.6 | 464 | 75 | 718 | 30 | 34
8 | 16 | 11 | 11 | 59 | 3 | 572 | 40 | 907 | 35 | 17
8 | 16 | 12 | 12 | 53 | 1.5 | 602 | 94 | 904 | 37 | 359
8 | 16 | 13 | 12 | 64 | 3.6 | 572 | 75 | 877 | 35 | 341
8 | 16 | 14 | 11.6 | 61 | 4.1 | 486 | 111 | 725 | 30 | 325
8 | 16 | 15 | 12 | 61 | 3.6 | 341 | 89 | 530 | 22 | 311
8 | 16 | 16 | 12 | 55 | 0.5 | 189 | 51 | 343 | 13 | 300
8 | 16 | 17 | 8.9 | 63 | 1.5 | 30 | 22 | 44 | 2 | 290
8 | 16 | 18 | 7 | 71 | 2.5 | 0 | 0 | 0 | 0 | 280
8 | 16 | 19 | 6 | 73 | 2.5 | 0 | 0 | 0 | 0 | 271
8 | 16 | 20 | 4.3 | 78 | 1.5 | 0 | 0 | 0 | 0 | 261
8 | 16 | 21 | 3 | 82 | 2.5 | 0 | 0 | 0 | 0 | 250
8 | 16 | 22 | 3 | 84 | 2.5 | 0 | 0 | 0 | 0 | 234
8 | 16 | 23 | 2.4 | 85 | 2.5 | 0 | 0 | 0 | 0 | 211
8 | 17 | 0 | 2 | 88 | 3 | 0 | 0 | 0 | 0 | 179
8 | 17 | 1 | 6.2 | 84 | 2.4 | 0 | 0 | 0 | 0 | 147
8 | 17 | 2 | 2.6 | 88 | 2 | 0 | 0 | 0 | 0 | 125
8 | 17 | 3 | 3 | 88 | 3 | 0 | 0 | 0 | 0 | 109
8 | 17 | 4 | 3 | 88 | 2.5 | 0 | 0 | 0 | 0 | 98
8 | 17 | 5 | 3.1 | 90 | 3 | 0 | 0 | 0 | 0 | 88
8 | 17 | 6 | 3 | 90 | 2 | 0 | 0 | 0 | 0 | 79
8 | 17 | 7 | 3 | 88 | 3.6 | 31 | 17 | 70 | 3 | 70
8 | 17 | 8 | 5.8 | 88 | 3 | 189 | 57 | 326 | 14 | 59
8 | 17 | 9 | 9 | 85 | 2 | 353 | 44 | 589 | 23 | 48
8 | 17 | 10 | 11 | 78 | 2.5 | 488 | 50 | 777 | 31 | 34
8 | 17 | 11 | 12.4 | 69 | 1.5 | 567 | 107 | 837 | 36 | 17
8 | 17 | 12 | 14 | 62 | 2 | 608 | 114 | 892 | 37 | 359
8 | 17 | 13 | 14 | 53 | 2.5 | 580 | 76 | 886 | 35 | 341
8 | 17 | 14 | 13.7 | 67 | 3.6 | 491 | 122 | 720 | 30 | 325
8 | 17 | 15 | 14 | 70 | 3.6 | 350 | 39 | 592 | 22 | 311
8 | 17 | 16 | 14 | 69 | 1 | 194 | 34 | 371 | 13 | 300
8 | 17 | 17 | 11.5 | 65 | 0.5 | 26 | 17 | 43 | 2 | 289
8 | 17 | 18 | 10 | 73 | 2 | 0 | 0 | 0 | 0 | 280
8 | 17 | 19 | 8 | 79 | 2.5 | 0 | 0 | 0 | 0 | 271
8 | 17 | 20 | 6.8 | 86 | 3 | 0 | 0 | 0 | 0 | 261
8 | 17 | 21 | 5 | 88 | 2.5 | 0 | 0 | 0 | 0 | 249
8 | 17 | 22 | 5 | 90 | 3.6 | 0 | 0 | 0 | 0 | 233
8 | 17 | 23 | 3.9 | 89 | 1 | 0 | 0 | 0 | 0 | 210
8 | 18 | 0 | 3 | 91 | 2.5 | 0 | 0 | 0 | 0 | 179
8 | 18 | 1 | 3 | 93 | 2.5 | 0 | 0 | 0 | 0 | 147
8 | 18 | 2 | 2.3 | 93 | 1 | 0 | 0 | 0 | 0 | 125
8 | 18 | 3 | 2 | 95 | 3 | 0 | 0 | 0 | 0 | 110
8 | 18 | 4 | 2 | 95 | 3 | 0 | 0 | 0 | 0 | 98
8 | 18 | 5 | 2.7 | 95 | 3.6 | 0 | 0 | 0 | 0 | 88
8 | 18 | 6 | 3 | 95 | 3.6 | 0 | 0 | 0 | 0 | 79
8 | 18 | 7 | 4 | 94 | 3 | 45 | 20 | 113 | 3 | 70
8 | 18 | 8 | 6.1 | 95 | 1.5 | 136 | 121 | 128 | 14 | 60
8 | 18 | 9 | 9 | 95 | 0.5 | 199 | 147 | 211 | 23 | 48
8 | 18 | 10 | 12 | 72 | 6.6 | 258 | 196 | 261 | 31 | 34
8 | 18 | 11 | 12.6 | 69 | 6.1 | 286 | 243 | 265 | 36 | 17
8 | 18 | 12 | 13 | 65 | 8.2 | 353 | 300 | 326 | 38 | 359
8 | 18 | 13 | 13 | 68 | 7.2 | 247 | 247 | 199 | 36 | 341
8 | 18 | 14 | 12.2 | 67 | 7.2 | 194 | 194 | 156 | 30 | 325
8 | 18 | 15 | 12 | 72 | 5.1 | 128 | 128 | 103 | 23 | 311
8 | 18 | 16 | 12 | 71 | 4.6 | 56 | 56 | 45 | 13 | 299
8 | 18 | 17 | 11.2 | 73 | 3.6 | 3 | 3 | 2 | 3 | 289
8 | 18 | 18 | 12 | 70 | 6.1 | 0 | 0 | 0 | 0 | 280
8 | 18 | 19 | 11 | 72 | 3.6 | 0 | 0 | 0 | 0 | 271
8 | 18 | 20 | 11.4 | 70 | 5.6 | 0 | 0 | 0 | 0 | 261
8 | 18 | 21 | 11 | 73 | 2.5 | 0 | 0 | 0 | 0 | 249
8 | 18 | 22 | 11 | 69 | 4.1 | 0 | 0 | 0 | 0 | 233
8 | 18 | 23 | 11.5 | 74 | 5.1 | 0 | 0 | 0 | 0 | 210
8 | 19 | 0 | 12 | 73 | 4.6 | 0 | 0 | 0 | 0 | 178
8 | 19 | 1 | 12 | 73 | 4.1 | 0 | 0 | 0 | 0 | 148
8 | 19 | 2 | 11.7 | 73 | 5.1 | 0 | 0 | 0 | 0 | 125
8 | 19 | 3 | 12 | 68 | 5.1 | 0 | 0 | 0 | 0 | 110
8 | 19 | 4 | 12 | 72 | 6.1 | 0 | 0 | 0 | 0 | 98
8 | 19 | 5 | 11.5 | 72 | 6.1 | 0 | 0 | 0 | 0 | 89
8 | 19 | 6 | 12 | 75 | 4.6 | 0 | 0 | 0 | 0 | 79
8 | 19 | 7 | 12 | 73 | 5.6 | 3 | 3 | 2 | 4 | 70
8 | 19 | 8 | 12.2 | 78 | 5.1 | 61 | 61 | 49 | 14 | 60
8 | 19 | 9 | 13 | 72 | 6.1 | 220 | 195 | 201 | 24 | 48
8 | 19 | 10 | 13 | 75 | 5.1 | 231 | 207 | 206 | 31 | 34
8 | 19 | 11 | 13.7 | 74 | 5.6 | 278 | 273 | 227 | 36 | 17
8 | 19 | 12 | 14 | 77 | 5.6 | 328 | 290 | 294 | 38 | 359
8 | 19 | 13 | 14 | 78 | 5.6 | 231 | 215 | 199 | 36 | 341
8 | 19 | 14 | 14 | 80 | 6.1 | 308 | 307 | 249 | 31 | 325
8 | 19 | 15 | 14 | 82 | 6.1 | 258 | 87 | 374 | 23 | 311
8 | 19 | 16 | 13 | 79 | 6.1 | 92 | 86 | 81 | 13 | 299
8 | 19 | 17 | 12.9 | 82 | 6.6 | 11 | 10 | 11 | 3 | 289
8 | 19 | 18 | 13 | 84 | 6.6 | 0 | 0 | 0 | 0 | 280
8 | 19 | 19 | 13 | 83 | 6.6 | 0 | 0 | 0 | 0 | 270
8 | 19 | 20 | 12.9 | 83 | 7.2 | 0 | 0 | 0 | 0 | 260
8 | 19 | 21 | 13 | 85 | 7.2 | 0 | 0 | 0 | 0 | 249
8 | 19 | 22 | 13 | 86 | 7.2 | 0 | 0 | 0 | 0 | 233
8 | 19 | 23 | 12.9 | 85 | 7.2 | 0 | 0 | 0 | 0 | 210
8 | 20 | 0 | 13 | 85 | 8.2 | 0 | 0 | 0 | 0 | 178
8 | 20 | 1 | 13 | 84 | 8.7 | 0 | 0 | 0 | 0 | 148
8 | 20 | 2 | 12.7 | 84 | 8.7 | 0 | 0 | 0 | 0 | 126
8 | 20 | 3 | 12 | 92 | 8.2 | 0 | 0 | 0 | 0 | 110
8 | 20 | 4 | 12 | 95 | 6.6 | 0 | 0 | 0 | 0 | 99
8 | 20 | 5 | 12.4 | 93 | 6.1 | 0 | 0 | 0 | 0 | 89
8 | 20 | 6 | 13 | 93 | 9.2 | 0 | 0 | 0 | 0 | 80
8 | 20 | 7 | 12 | 95 | 7.2 | 3 | 3 | 3 | 4 | 70
8 | 20 | 8 | 11.9 | 94 | 7.7 | 14 | 14 | 11 | 15 | 60
8 | 20 | 9 | 14 | 96 | 5.1 | 111 | 111 | 89 | 24 | 48
8 | 20 | 10 | 14 | 94 | 7.7 | 197 | 173 | 179 | 32 | 34
8 | 20 | 11 | 12.9 | 97 | 8.2 | 149 | 141 | 127 | 37 | 17
8 | 20 | 12 | 13 | 97 | 5.1 | 75 | 75 | 60 | 38 | 359
8 | 20 | 13 | 14 | 96 | 6.1 | 459 | 172 | 598 | 36 | 341
8 | 20 | 14 | 14 | 92 | 5.6 | 494 | 51 | 772 | 31 | 324
8 | 20 | 15 | 14 | 86 | 5.1 | 336 | 109 | 486 | 23 | 310
8 | 20 | 16 | 13 | 80 | 6.1 | 189 | 37 | 343 | 14 | 299
8 | 20 | 17 | 11.8 | 84 | 4.6 | 26 | 24 | 26 | 3 | 289
8 | 20 | 18 | 12 | 83 | 5.1 | 0 | 0 | 0 | 0 | 279
8 | 20 | 19 | 12 | 83 | 4.6 | 0 | 0 | 0 | 0 | 270
8 | 20 | 20 | 11.4 | 84 | 5.1 | 0 | 0 | 0 | 0 | 260
8 | 20 | 21 | 12 | 85 | 6.1 | 0 | 0 | 0 | 0 | 248
8 | 20 | 22 | 12 | 86 | 6.6 | 0 | 0 | 0 | 0 | 232
8 | 20 | 23 | 11.1 | 87 | 4.6 | 0 | 0 | 0 | 0 | 209
8 | 21 | 0 | 12 | 83 | 6.6 | 0 | 0 | 0 | 0 | 178
8 | 21 | 1 | 11 | 82 | 5.1 | 0 | 0 | 0 | 0 | 148
8 | 21 | 2 | 11.2 | 85 | 5.6 | 0 | 0 | 0 | 0 | 126
8 | 21 | 3 | 11 | 83 | 4.6 | 0 | 0 | 0 | 0 | 111
8 | 21 | 4 | 11 | 83 | 5.1 | 0 | 0 | 0 | 0 | 99
8 | 21 | 5 | 11.2 | 86 | 3.6 | 0 | 0 | 0 | 0 | 89
8 | 21 | 6 | 11 | 84 | 4.6 | 0 | 0 | 0 | 0 | 80
8 | 21 | 7 | 12 | 82 | 6.1 | 33 | 22 | 56 | 4 | 70
8 | 21 | 8 | 13.1 | 85 | 4.6 | 158 | 109 | 185 | 15 | 60
8 | 21 | 9 | 13 | 80 | 6.1 | 297 | 145 | 379 | 24 | 48
8 | 21 | 10 | 14 | 81 | 7.2 | 494 | 67 | 752 | 32 | 34
8 | 21 | 11 | 14 | 82 | 6.1 | 475 | 206 | 594 | 37 | 17
8 | 21 | 12 | 14 | 80 | 8.2 | 528 | 466 | 473 | 39 | 359
8 | 21 | 13 | 12 | 84 | 8.2 | 225 | 225 | 181 | 37 | 341
8 | 21 | 14 | 13.1 | 78 | 10.3 | 300 | 242 | 289 | 31 | 324
8 | 21 | 15 | 11 | 88 | 11.3 | 167 | 159 | 141 | 23 | 310
8 | 21 | 16 | 10 | 88 | 11.3 | 106 | 95 | 99 | 14 | 298
8 | 21 | 17 | 10.8 | 86 | 7.7 | 6 | 6 | 5 | 3 | 288
8 | 21 | 18 | 10 | 85 | 7.7 | 0 | 0 | 0 | 0 | 279
8 | 21 | 19 | 11 | 71 | 11.3 | 0 | 0 | 0 | 0 | 270
8 | 21 | 20 | 10.6 | 66 | 9.7 | 0 | 0 | 0 | 0 | 260
8 | 21 | 21 | 11 | 64 | 10.3 | 0 | 0 | 0 | 0 | 248
8 | 21 | 22 | 10 | 64 | 11.8 | 0 | 0 | 0 | 0 | 232
8 | 21 | 23 | 9.5 | 68 | 10.8 | 0 | 0 | 0 | 0 | 209
8 | 22 | 0 | 9 | 76 | 6.1 | 0 | 0 | 0 | 0 | 178
8 | 22 | 1 | 7 | 78 | 4.6 | 0 | 0 | 0 | 0 | 148
8 | 22 | 2 | 8.8 | 69 | 10.3 | 0 | 0 | 0 | 0 | 126
8 | 22 | 3 | 8 | 73 | 7.2 | 0 | 0 | 0 | 0 | 111
8 | 22 | 4 | 8 | 70 | 8.7 | 0 | 0 | 0 | 0 | 99
8 | 22 | 5 | 7.6 | 70 | 6.6 | 0 | 0 | 0 | 0 | 89
8 | 22 | 6 | 9 | 63 | 9.7 | 0 | 0 | 0 | 0 | 80
8 | 22 | 7 | 8 | 69 | 5.1 | 39 | 7 | 112 | 4 | 71
8 | 22 | 8 | 8.3 | 64 | 9.7 | 200 | 76 | 303 | 15 | 60
8 | 22 | 9 | 9 | 76 | 4.1 | 325 | 88 | 477 | 25 | 48
8 | 22 | 10 | 9 | 63 | 8.2 | 391 | 198 | 473 | 32 | 34
8 | 22 | 11 | 9.3 | 68 | 8.7 | 519 | 195 | 670 | 37 | 17
8 | 22 | 12 | 9 | 68 | 10.3 | 511 | 233 | 625 | 39 | 359
8 | 22 | 13 | 10 | 73 | 9.2 | 614 | 88 | 905 | 37 | 340
8 | 22 | 14 | 10.6 | 54 | 7.7 | 455 | 99 | 659 | 32 | 324
8 | 22 | 15 | 10 | 50 | 6.6 | 299 | 138 | 390 | 24 | 310
8 | 22 | 16 | 9 | 63 | 4.1 | 241 | 63 | 407 | 14 | 298
8 | 22 | 17 | 7.6 | 61 | 1.5 | 29 | 19 | 43 | 3 | 288
8 | 22 | 18 | 7 | 58 | 2.5 | 0 | 0 | 0 | 0 | 279
8 | 22 | 19 | 7 | 55 | 4.6 | 0 | 0 | 0 | 0 | 269
8 | 22 | 20 | 5.2 | 60 | 0.5 | 0 | 0 | 0 | 0 | 259
8 | 22 | 21 | 4 | 65 | 2.5 | 0 | 0 | 0 | 0 | 247
8 | 22 | 22 | 3 | 72 | 3 | 0 | 0 | 0 | 0 | 231
8 | 22 | 23 | 3 | 75 | 2.5 | 0 | 0 | 0 | 0 | 208
8 | 23 | 0 | 2 | 78 | 2.5 | 0 | 0 | 0 | 0 | 178
8 | 23 | 1 | 1 | 81 | 2 | 0 | 0 | 0 | 0 | 148
8 | 23 | 2 | 0.3 | 83 | 1.5 | 0 | 0 | 0 | 0 | 126
8 | 23 | 3 | 0 | 85 | 2 | 0 | 0 | 0 | 0 | 111
8 | 23 | 4 | 0 | 87 | 2 | 0 | 0 | 0 | 0 | 99
8 | 23 | 5 | -0.7 | 86 | 2.5 | 0 | 0 | 0 | 0 | 90
8 | 23 | 6 | 1 | 89 | 2 | 0 | 0 | 0 | 0 | 80
8 | 23 | 7 | 2 | 87 | 2.5 | 44 | 31 | 67 | 5 | 71
8 | 23 | 8 | 6.1 | 81 | 2 | 236 | 37 | 412 | 15 | 61
8 | 23 | 9 | 8 | 71 | 1.5 | 300 | 192 | 338 | 25 | 49
8 | 23 | 10 | 10 | 68 | 0.5 | 433 | 154 | 574 | 33 | 34
8 | 23 | 11 | 10.6 | 67 | 2.5 | 594 | 268 | 729 | 38 | 17
8 | 23 | 12 | 10 | 71 | 3 | 298 | 264 | 265 | 39 | 359
8 | 23 | 13 | 12 | 63 | 5.1 | 558 | 104 | 799 | 37 | 340
8 | 23 | 14 | 12.3 | 62 | 5.6 | 605 | 188 | 825 | 32 | 324
8 | 23 | 15 | 12 | 61 | 6.1 | 545 | 264 | 692 | 24 | 310
8 | 23 | 16 | 11 | 64 | 5.1 | 319 | 143 | 462 | 14 | 298
8 | 23 | 17 | 9.7 | 64 | 3 | 48 | 32 | 67 | 3 | 288
8 | 23 | 18 | 8 | 74 | 1.5 | 0 | 0 | 0 | 0 | 278
8 | 23 | 19 | 6 | 74 | 1.5 | 0 | 0 | 0 | 0 | 269
8 | 23 | 20 | 4.4 | 77 | 2.5 | 0 | 0 | 0 | 0 | 259
8 | 23 | 21 | 4 | 82 | 3 | 0 | 0 | 0 | 0 | 247
8 | 23 | 22 | 3 | 79 | 3.6 | 0 | 0 | 0 | 0 | 231
8 | 23 | 23 | 2.4 | 83 | 4.1 | 0 | 0 | 0 | 0 | 208
8 | 24 | 0 | 2 | 83 | 4.1 | 0 | 0 | 0 | 0 | 178
8 | 24 | 1 | 2 | 83 | 3.6 | 0 | 0 | 0 | 0 | 148
8 | 24 | 2 | 1.7 | 85 | 3.6 | 0 | 0 | 0 | 0 | 127
8 | 24 | 3 | 2 | 85 | 3.6 | 0 | 0 | 0 | 0 | 111
8 | 24 | 4 | 3 | 86 | 4.1 | 0 | 0 | 0 | 0 | 100
8 | 24 | 5 | 3 | 86 | 3 | 0 | 0 | 0 | 0 | 90
8 | 24 | 6 | 4 | 86 | 2.5 | 0 | 0 | 0 | 0 | 81
8 | 24 | 7 | 4 | 90 | 2 | 31 | 16 | 58 | 5 | 71
8 | 24 | 8 | 6.5 | 92 | 2.5 | 164 | 131 | 168 | 16 | 61
8 | 24 | 9 | 9 | 86 | 4.1 | 309 | 98 | 433 | 25 | 49
8 | 24 | 10 | 10 | 86 | 4.6 | 428 | 161 | 557 | 33 | 34
8 | 24 | 11 | 11.3 | 77 | 4.6 | 413 | 317 | 406 | 38 | 18
8 | 24 | 12 | 12 | 76 | 6.1 | 564 | 146 | 767 | 40 | 359
8 | 24 | 13 | 12 | 75 | 6.1 | 511 | 210 | 640 | 38 | 340
8 | 24 | 14 | 10.9 | 89 | 5.1 | 292 | 241 | 276 | 32 | 323
8 | 24 | 15 | 10 | 84 | 6.6 | 283 | 131 | 363 | 24 | 309
8 | 24 | 16 | 10 | 84 | 6.6 | 97 | 78 | 99 | 14 | 298
8 | 24 | 17 | 9.6 | 85 | 5.1 | 21 | 20 | 19 | 4 | 287
8 | 24 | 18 | 11 | 75 | 7.7 | 0 | 0 | 0 | 0 | 278
8 | 24 | 19 | 11 | 74 | 8.2 | 0 | 0 | 0 | 0 | 269
8 | 24 | 20 | 11.6 | 69 | 9.2 | 0 | 0 | 0 | 0 | 259
8 | 24 | 21 | 12 | 69 | 10.3 | 0 | 0 | 0 | 0 | 247
8 | 24 | 22 | 11 | 81 | 10.8 | 0 | 0 | 0 | 0 | 231
8 | 24 | 23 | 10.6 | 89 | 10.8 | 0 | 0 | 0 | 0 | 208
8 | 25 | 0 | 11 | 93 | 10.8 | 0 | 0 | 0 | 0 | 178
8 | 25 | 1 | 11 | 94 | 10.8 | 0 | 0 | 0 | 0 | 149
8 | 25 | 2 | 11.3 | 94 | 3.6 | 0 | 0 | 0 | 0 | 127
8 | 25 | 3 | 11 | 90 | 6.1 | 0 | 0 | 0 | 0 | 112
8 | 25 | 4 | 10 | 90 | 3 | 0 | 0 | 0 | 0 | 100
8 | 25 | 5 | 8.3 | 91 | 1 | 0 | 0 | 0 | 0 | 90
8 | 25 | 6 | 7 | 91 | 1 | 0 | 0 | 0 | 0 | 81
8 | 25 | 7 | 8 | 93 | 0.5 | 25 | 25 | 20 | 5 | 71
8 | 25 | 8 | 10.3 | 95 | 0.5 | 141 | 104 | 154 | 16 | 61
8 | 25 | 9 | 12 | 93 | 1 | 306 | 130 | 397 | 26 | 49
8 | 25 | 10 | 14 | 80 | 4.1 | 472 | 141 | 639 | 33 | 35
8 | 25 | 11 | 14.2 | 74 | 4.1 | 614 | 140 | 849 | 38 | 18
8 | 25 | 12 | 14 | 74 | 4.1 | 631 | 113 | 892 | 40 | 359
8 | 25 | 13 | 14 | 74 | 3.6 | 608 | 66 | 897 | 38 | 340
8 | 25 | 14 | 14 | 72 | 4.6 | 502 | 135 | 694 | 32 | 323
8 | 25 | 15 | 14 | 72 | 4.1 | 375 | 48 | 587 | 24 | 309
8 | 25 | 16 | 12 | 74 | 3.6 | 194 | 37 | 331 | 15 | 297
8 | 25 | 17 | 11.3 | 78 | 3 | 36 | 22 | 53 | 4 | 287
8 | 25 | 18 | 12 | 81 | 4.1 | 0 | 0 | 0 | 0 | 278
8 | 25 | 19 | 11 | 82 | 3.6 | 0 | 0 | 0 | 0 | 268
8 | 25 | 20 | 12 | 83 | 4.6 | 0 | 0 | 0 | 0 | 258
8 | 25 | 21 | 12 | 88 | 5.1 | 0 | 0 | 0 | 0 | 246
8 | 25 | 22 | 12 | 92 | 6.1 | 0 | 0 | 0 | 0 | 230
8 | 25 | 23 | 12.4 | 91 | 7.2 | 0 | 0 | 0 | 0 | 207
8 | 26 | 0 | 13 | 93 | 9.2 | 0 | 0 | 0 | 0 | 178
8 | 26 | 1 | 13 | 93 | 9.2 | 0 | 0 | 0 | 0 | 149
8 | 26 | 2 | 13.1 | 92 | 10.8 | 0 | 0 | 0 | 0 | 127
8 | 26 | 3 | 13 | 91 | 10.8 | 0 | 0 | 0 | 0 | 112
8 | 26 | 4 | 13 | 91 | 10.8 | 0 | 0 | 0 | 0 | 100
8 | 26 | 5 | 13.2 | 91 | 10.3 | 0 | 0 | 0 | 0 | 90
8 | 26 | 6 | 13 | 90 | 9.2 | 0 | 0 | 0 | 0 | 81
8 | 26 | 7 | 13 | 90 | 8.7 | 0 | 0 | 0 | 6 | 72
8 | 26 | 8 | 13.5 | 90 | 9.2 | 23 | 22 | 19 | 16 | 61
8 | 26 | 9 | 14 | 90 | 10.3 | 45 | 44 | 37 | 26 | 49
8 | 26 | 10 | 14 | 90 | 10.3 | 44 | 44 | 35 | 34 | 35
8 | 26 | 11 | 13.7 | 92 | 12.3 | 47 | 46 | 38 | 39 | 18
8 | 26 | 12 | 14 | 93 | 11.3 | 45 | 44 | 36 | 40 | 358
8 | 26 | 13 | 11 | 97 | 7.2 | 22 | 22 | 18 | 38 | 340
8 | 26 | 14 | 12 | 98 | 6.1 | 39 | 39 | 31 | 33 | 323
8 | 26 | 15 | 11 | 98 | 5.6 | 111 | 111 | 89 | 24 | 309
8 | 26 | 16 | 11 | 97 | 4.6 | 67 | 67 | 54 | 15 | 297
8 | 26 | 17 | 11.1 | 94 | 4.6 | 5 | 5 | 4 | 4 | 287
8 | 26 | 18 | 11 | 93 | 3.6 | 0 | 0 | 0 | 0 | 277
8 | 26 | 19 | 10 | 91 | 2.5 | 0 | 0 | 0 | 0 | 268
8 | 26 | 20 | 10.6 | 88 | 3 | 0 | 0 | 0 | 0 | 258
8 | 26 | 21 | 10 | 86 | 2.5 | 0 | 0 | 0 | 0 | 246
8 | 26 | 22 | 8 | 88 | 1.5 | 0 | 0 | 0 | 0 | 230
8 | 26 | 23 | 8.4 | 87 | 2.5 | 0 | 0 | 0 | 0 | 207
8 | 27 | 0 | 7 | 88 | 2 | 0 | 0 | 0 | 0 | 178
8 | 27 | 1 | 8 | 87 | 2.5 | 0 | 0 | 0 | 0 | 149
8 | 27 | 2 | 7.2 | 85 | 2 | 0 | 0 | 0 | 0 | 127
8 | 27 | 3 | 7 | 88 | 2.5 | 0 | 0 | 0 | 0 | 112
8 | 27 | 4 | 6 | 89 | 3 | 0 | 0 | 0 | 0 | 100
8 | 27 | 5 | 6.2 | 90 | 2.5 | 0 | 0 | 0 | 0 | 91
8 | 27 | 6 | 6 | 89 | 3 | 0 | 0 | 0 | 0 | 81
8 | 27 | 7 | 7 | 90 | 2 | 67 | 21 | 142 | 6 | 72
8 | 27 | 8 | 9.9 | 87 | 2 | 234 | 46 | 377 | 17 | 61
8 | 27 | 9 | 12 | 73 | 4.6 | 408 | 64 | 613 | 26 | 49
8 | 27 | 10 | 13 | 68 | 5.6 | 541 | 44 | 814 | 34 | 35
8 | 27 | 11 | 13.5 | 63 | 5.6 | 622 | 55 | 915 | 39 | 18
8 | 27 | 12 | 14 | 58 | 6.1 | 669 | 156 | 909 | 41 | 358
8 | 27 | 13 | 14 | 58 | 4.6 | 625 | 116 | 876 | 39 | 339
8 | 27 | 14 | 14.2 | 52 | 4.6 | 531 | 58 | 790 | 33 | 323
8 | 27 | 15 | 14 | 53 | 3 | 303 | 176 | 351 | 25 | 308
8 | 27 | 16 | 13 | 57 | 2.5 | 250 | 53 | 410 | 15 | 297
8 | 27 | 17 | 11.2 | 67 | 2.5 | 45 | 25 | 68 | 4 | 287
8 | 27 | 18 | 10 | 74 | 2.5 | 0 | 0 | 0 | 0 | 277
8 | 27 | 19 | 9 | 79 | 3 | 0 | 0 | 0 | 0 | 268
8 | 27 | 20 | 7.9 | 81 | 2 | 0 | 0 | 0 | 0 | 258
8 | 27 | 21 | 7 | 83 | 2.5 | 0 | 0 | 0 | 0 | 245
8 | 27 | 22 | 6 | 85 | 3 | 0 | 0 | 0 | 0 | 229
8 | 27 | 23 | 5.9 | 86 | 3 | 0 | 0 | 0 | 0 | 207
8 | 28 | 0 | 5 | 86 | 2.5 | 0 | 0 | 0 | 0 | 177
8 | 28 | 1 | 4 | 86 | 1.5 | 0 | 0 | 0 | 0 | 149
8 | 28 | 2 | 3.7 | 88 | 3.6 | 0 | 0 | 0 | 0 | 128
8 | 28 | 3 | 3 | 86 | 3.6 | 0 | 0 | 0 | 0 | 112
8 | 28 | 4 | 3 | 88 | 4.1 | 0 | 0 | 0 | 0 | 101
8 | 28 | 5 | 2.5 | 89 | 3.6 | 0 | 0 | 0 | 0 | 91
8 | 28 | 6 | 3 | 88 | 3.6 | 0 | 0 | 0 | 0 | 81
8 | 28 | 7 | 4 | 88 | 2.5 | 67 | 15 | 148 | 6 | 72
8 | 28 | 8 | 7.9 | 84 | 2.5 | 242 | 48 | 385 | 17 | 62
8 | 28 | 9 | 11 | 75 | 2 | 412 | 84 | 598 | 26 | 49
8 | 28 | 10 | 12 | 74 | 2.5 | 548 | 57 | 808 | 34 | 35
8 | 28 | 11 | 11.5 | 80 | 2.5 | 508 | 204 | 628 | 40 | 18
8 | 28 | 12 | 11 | 85 | 3 | 366 | 316 | 330 | 41 | 358
8 | 28 | 13 | 12 | 84 | 0.5 | 231 | 204 | 205 | 39 | 339
8 | 28 | 14 | 11.2 | 86 | 4.6 | 275 | 241 | 247 | 33 | 322
8 | 28 | 15 | 13 | 67 | 2.5 | 386 | 46 | 593 | 25 | 308
8 | 28 | 16 | 11 | 78 | 3 | 197 | 71 | 289 | 15 | 296
8 | 28 | 17 | 11.1 | 81 | 3.6 | 13 | 13 | 11 | 4 | 286
8 | 28 | 18 | 10 | 82 | 3 | 0 | 0 | 0 | 0 | 277
8 | 28 | 19 | 10 | 85 | 4.6 | 0 | 0 | 0 | 0 | 267
8 | 28 | 20 | 10 | 82 | 2.5 | 0 | 0 | 0 | 0 | 257
8 | 28 | 21 | 10 | 82 | 2.5 | 0 | 0 | 0 | 0 | 245
8 | 28 | 22 | 8 | 85 | 2.5 | 0 | 0 | 0 | 0 | 229
8 | 28 | 23 | 9.1 | 86 | 3 | 0 | 0 | 0 | 0 | 206
8 | 29 | 0 | 10 | 79 | 4.1 | 0 | 0 | 0 | 0 | 177
8 | 29 | 1 | 8 | 85 | 3 | 0 | 0 | 0 | 0 | 149
8 | 29 | 2 | 9.2 | 81 | 3.6 | 0 | 0 | 0 | 0 | 128
8 | 29 | 3 | 9 | 81 | 1 | 0 | 0 | 0 | 0 | 113
8 | 29 | 4 | 9 | 85 | 1 | 0 | 0 | 0 | 0 | 101
8 | 29 | 5 | 9.6 | 83 | 5.6 | 0 | 0 | 0 | 0 | 91
8 | 29 | 6 | 9 | 85 | 2.5 | 0 | 0 | 0 | 0 | 82
8 | 29 | 7 | 10 | 82 | 2 | 39 | 39 | 31 | 6 | 72
8 | 29 | 8 | 12.1 | 85 | 5.6 | 114 | 97 | 109 | 17 | 62
8 | 29 | 9 | 13 | 85 | 7.2 | 331 | 91 | 458 | 27 | 50
8 | 29 | 10 | 14 | 80 | 8.2 | 567 | 229 | 706 | 35 | 35
8 | 29 | 11 | 13.6 | 80 | 8.2 | 547 | 62 | 786 | 40 | 18
8 | 29 | 12 | 13 | 85 | 8.2 | 316 | 289 | 274 | 42 | 358
8 | 29 | 13 | 13 | 83 | 9.2 | 444 | 373 | 408 | 39 | 339
8 | 29 | 14 | 14 | 80 | 10.3 | 564 | 56 | 832 | 33 | 322
8 | 29 | 15 | 14 | 78 | 9.7 | 397 | 38 | 613 | 25 | 308
8 | 29 | 16 | 13 | 80 | 8.2 | 189 | 36 | 307 | 15 | 296
8 | 29 | 17 | 11.9 | 80 | 6.6 | 20 | 18 | 19 | 4 | 286
8 | 29 | 18 | 12 | 81 | 5.1 | 0 | 0 | 0 | 0 | 276
8 | 29 | 19 | 11 | 85 | 3 | 0 | 0 | 0 | 0 | 267
8 | 29 | 20 | 11.3 | 85 | 5.1 | 0 | 0 | 0 | 0 | 257
8 | 29 | 21 | 11 | 84 | 5.6 | 0 | 0 | 0 | 0 | 245
8 | 29 | 22 | 11 | 86 | 6.1 | 0 | 0 | 0 | 0 | 228
8 | 29 | 23 | 11.3 | 86 | 6.1 | 0 | 0 | 0 | 0 | 206
8 | 30 | 0 | 11 | 84 | 7.2 | 0 | 0 | 0 | 0 | 177
8 | 30 | 1 | 11 | 83 | 9.2 | 0 | 0 | 0 | 0 | 149
8 | 30 | 2 | 11.3 | 80 | 6.6 | 0 | 0 | 0 | 0 | 128
8 | 30 | 3 | 11 | 79 | 5.6 | 0 | 0 | 0 | 0 | 113
8 | 30 | 4 | 12 | 80 | 7.2 | 0 | 0 | 0 | 0 | 101
8 | 30 | 5 | 11.3 | 76 | 8.2 | 0 | 0 | 0 | 0 | 91
8 | 30 | 6 | 11 | 79 | 5.6 | 0 | 0 | 0 | 0 | 82
8 | 30 | 7 | 12 | 80 | 7.2 | 56 | 37 | 75 | 7 | 72
8 | 30 | 8 | 12.8 | 75 | 8.2 | 183 | 119 | 207 | 17 | 62
8 | 30 | 9 | 13 | 69 | 6.1 | 194 | 170 | 175 | 27 | 50
8 | 30 | 10 | 14 | 73 | 9.7 | 403 | 275 | 418 | 35 | 35
8 | 30 | 11 | 14.5 | 68 | 12.3 | 628 | 91 | 883 | 40 | 18
8 | 30 | 12 | 14 | 71 | 11.8 | 675 | 81 | 957 | 42 | 358
8 | 30 | 13 | 15 | 69 | 11.3 | 625 | 76 | 890 | 40 | 339
8 | 30 | 14 | 14.1 | 72 | 9.7 | 531 | 131 | 721 | 34 | 322
8 | 30 | 15 | 14 | 69 | 8.7 | 366 | 73 | 530 | 25 | 308
8 | 30 | 16 | 14 | 74 | 7.7 | 216 | 37 | 350 | 16 | 296
8 | 30 | 17 | 12.4 | 76 | 6.6 | 19 | 19 | 15 | 5 | 286
8 | 30 | 18 | 12 | 74 | 8.7 | 0 | 0 | 0 | 0 | 276
8 | 30 | 19 | 12 | 75 | 6.6 | 0 | 0 | 0 | 0 | 267
8 | 30 | 20 | 11.8 | 78 | 4.6 | 0 | 0 | 0 | 0 | 256
8 | 30 | 21 | 11 | 81 | 4.6 | 0 | 0 | 0 | 0 | 244
8 | 30 | 22 | 10 | 84 | 2.5 | 0 | 0 | 0 | 0 | 228
8 | 30 | 23 | 9.5 | 85 | 1 | 0 | 0 | 0 | 0 | 205
8 | 31 | 0 | 12 | 86 | 2 | 0 | 0 | 0 | 0 | 177
8 | 31 | 1 | 9 | 86 | 2 | 0 | 0 | 0 | 0 | 149
8 | 31 | 2 | 7.2 | 88 | 2.5 | 0 | 0 | 0 | 0 | 128
8 | 31 | 3 | 7 | 91 | 3 | 0 | 0 | 0 | 0 | 113
8 | 31 | 4 | 7 | 92 | 2.5 | 0 | 0 | 0 | 0 | 101
8 | 31 | 5 | 5.6 | 93 | 2.5 | 0 | 0 | 0 | 0 | 91
8 | 31 | 6 | 7 | 94 | 2 | 0 | 0 | 0 | 0 | 82
8 | 31 | 7 | 7 | 92 | 2 | 27 | 27 | 23 | 7 | 73
8 | 31 | 8 | 12.3 | 90 | 2.5 | 277 | 66 | 416 | 18 | 62
8 | 31 | 9 | 13 | 76 | 7.7 | 456 | 47 | 683 | 27 | 50
8 | 31 | 10 | 13 | 77 | 7.7 | 450 | 181 | 556 | 35 | 35
8 | 31 | 11 | 13.2 | 78 | 8.7 | 472 | 255 | 531 | 41 | 18
8 | 31 | 12 | 13 | 82 | 8.2 | 486 | 313 | 511 | 42 | 358
8 | 31 | 13 | 12 | 85 | 10.3 | 386 | 334 | 347 | 40 | 338
8 | 31 | 14 | 13.1 | 82 | 9.2 | 456 | 177 | 569 | 34 | 321
8 | 31 | 15 | 12 | 90 | 10.3 | 372 | 143 | 480 | 26 | 307
8 | 31 | 16 | 11 | 89 | 8.2 | 150 | 100 | 168 | 16 | 295
8 | 31 | 17 | 11.1 | 88 | 7.2 | 28 | 25 | 27 | 5 | 285
8 | 31 | 18 | 11 | 83 | 6.6 | 0 | 0 | 0 | 0 | 276
8 | 31 | 19 | 12 | 82 | 7.2 | 0 | 0 | 0 | 0 | 266
8 | 31 | 20 | 12 | 84 | 6.6 | 0 | 0 | 0 | 0 | 256
8 | 31 | 21 | 12 | 82 | 7.7 | 0 | 0 | 0 | 0 | 244
8 | 31 | 22 | 12 | 74 | 5.1 | 0 | 0 | 0 | 0 | 228
8 | 31 | 23 | 9 | 77 | 6.6 | 0 | 0 | 0 | 0 | 205
9 | 1 | 0 | 6 | 81 | 2.5 | 0 | 0 | 0 | 0 | 177
9 | 1 | 1 | 3 | 85 | 3 | 0 | 0 | 0 | 0 | 150
9 | 1 | 2 | 3.9 | 88 | 2.5 | 0 | 0 | 0 | 0 | 129
9 | 1 | 3 | 5 | 87 | 2.5 | 0 | 0 | 0 | 0 | 113
9 | 1 | 4 | 6 | 88 | 2 | 0 | 0 | 0 | 0 | 102
9 | 1 | 5 | 6 | 91 | 2 | 0 | 0 | 0 | 0 | 92
9 | 1 | 6 | 6 | 93 | 2 | 0 | 0 | 0 | 0 | 82
9 | 1 | 7 | 8 | 95 | 2.5 | 44 | 43 | 38 | 7 | 73
9 | 1 | 8 | 9.1 | 95 | 2.5 | 137 | 119 | 126 | 18 | 62
9 | 1 | 9 | 11 | 88 | 3.6 | 378 | 197 | 442 | 28 | 50
9 | 1 | 10 | 11 | 86 | 3.6 | 325 | 292 | 285 | 36 | 35
9 | 1 | 11 | 13 | 80 | 1 | 428 | 388 | 372 | 41 | 18
9 | 1 | 12 | 13 | 73 | 2.5 | 642 | 332 | 727 | 43 | 358
9 | 1 | 13 | 13 | 73 | 4.1 | 375 | 312 | 345 | 40 | 338
9 | 1 | 14 | 13.8 | 72 | 3.6 | 530 | 83 | 746 | 34 | 321
9 | 1 | 15 | 13 | 72 | 4.6 | 350 | 155 | 433 | 26 | 307
9 | 1 | 16 | 11 | 87 | 3 | 100 | 100 | 80 | 16 | 295
9 | 1 | 17 | 11.2 | 81 | 4.1 | 38 | 27 | 44 | 5 | 285
9 | 1 | 18 | 11 | 83 | 3.6 | 0 | 0 | 0 | 0 | 275
9 | 1 | 19 | 11 | 81 | 3 | 0 | 0 | 0 | 0 | 266
9 | 1 | 20 | 11.1 | 81 | 3 | 0 | 0 | 0 | 0 | 256
9 | 1 | 21 | 10 | 85 | 5.1 | 0 | 0 | 0 | 0 | 243
9 | 1 | 22 | 9 | 91 | 1 | 0 | 0 | 0 | 0 | 227
9 | 1 | 23 | 8.4 | 92 | 1 | 0 | 0 | 0 | 0 | 205
9 | 2 | 0 | 8 | 91 | 0.5 | 0 | 0 | 0 | 0 | 177
9 | 2 | 1 | 7 | 92 | 1 | 0 | 0 | 0 | 0 | 150
9 | 2 | 2 | 6 | 95 | 1.5 | 0 | 0 | 0 | 0 | 129
9 | 2 | 3 | 7 | 95 | 1.5 | 0 | 0 | 0 | 0 | 114
9 | 2 | 4 | 6 | 95 | 1.5 | 0 | 0 | 0 | 0 | 102
9 | 2 | 5 | 6.1 | 94 | 2 | 0 | 0 | 0 | 0 | 92
9 | 2 | 6 | 6 | 95 | 2.5 | 0 | 0 | 0 | 0 | 83
9 | 2 | 7 | 7 | 95 | 2 | 22 | 20 | 20 | 8 | 73
9 | 2 | 8 | 10.1 | 95 | 1 | 228 | 88 | 305 | 18 | 63
9 | 2 | 9 | 12 | 81 | 1.5 | 378 | 131 | 488 | 28 | 50
9 | 2 | 10 | 13 | 72 | 3.6 | 334 | 252 | 326 | 36 | 36
9 | 2 | 11 | 13.4 | 78 | 4.1 | 603 | 161 | 784 | 41 | 18
9 | 2 | 12 | 13 | 77 | 5.1 | 650 | 109 | 886 | 43 | 358
9 | 2 | 13 | 13 | 77 | 3.6 | 538 | 310 | 588 | 40 | 338
9 | 2 | 14 | 11.7 | 84 | 2.5 | 258 | 251 | 212 | 35 | 321
9 | 2 | 15 | 13 | 78 | 2.5 | 336 | 210 | 366 | 26 | 307
9 | 2 | 16 | 12 | 74 | 4.1 | 255 | 41 | 401 | 16 | 295
9 | 2 | 17 | 10.2 | 89 | 6.1 | 19 | 19 | 15 | 5 | 285
9 | 2 | 18 | 11 | 88 | 4.1 | 0 | 0 | 0 | 0 | 275
9 | 2 | 19 | 9 | 88 | 1 | 0 | 0 | 0 | 0 | 266
9 | 2 | 20 | 9.6 | 89 | 1 | 0 | 0 | 0 | 0 | 255
9 | 2 | 21 | 11 | 83 | 4.1 | 0 | 0 | 0 | 0 | 243
9 | 2 | 22 | 9 | 83 | 1 | 0 | 0 | 0 | 0 | 227
9 | 2 | 23 | 6.5 | 90 | 1.5 | 0 | 0 | 0 | 0 | 204
9 | 3 | 0 | 7 | 92 | 2.5 | 0 | 0 | 0 | 0 | 177
9 | 3 | 1 | 9 | 94 | 1 | 0 | 0 | 0 | 0 | 150
9 | 3 | 2 | 7.4 | 92 | 0 | 0 | 0 | 0 | 0 | 129
9 | 3 | 3 | 6 | 93 | 1.5 | 0 | 0 | 0 | 0 | 114
9 | 3 | 4 | 6 | 93 | 1.5 | 0 | 0 | 0 | 0 | 102
9 | 3 | 5 | 5.2 | 93 | 2 | 0 | 0 | 0 | 0 | 92
9 | 3 | 6 | 6 | 94 | 3 | 0 | 0 | 0 | 0 | 83
9 | 3 | 7 | 8 | 94 | 1.5 | 73 | 42 | 98 | 8 | 73
9 | 3 | 8 | 12 | 84 | 5.1 | 144 | 123 | 134 | 19 | 63
9 | 3 | 9 | 14 | 73 | 6.1 | 378 | 152 | 470 | 28 | 51
9 | 3 | 10 | 13 | 76 | 6.1 | 324 | 287 | 287 | 36 | 36
9 | 3 | 11 | 13.5 | 87 | 5.1 | 480 | 358 | 468 | 42 | 18
9 | 3 | 12 | 14 | 78 | 5.1 | 652 | 124 | 875 | 43 | 358
9 | 3 | 13 | 13 | 83 | 5.6 | 427 | 262 | 455 | 41 | 338
9 | 3 | 14 | 15 | 71 | 6.1 | 508 | 221 | 608 | 35 | 321
9 | 3 | 15 | 14 | 71 | 6.1 | 442 | 78 | 627 | 26 | 306
9 | 3 | 16 | 13 | 81 | 5.6 | 211 | 55 | 308 | 16 | 295
9 | 3 | 17 | 12.3 | 90 | 7.2 | 3 | 3 | 2 | 5 | 284
9 | 3 | 18 | 11 | 92 | 4.1 | 0 | 0 | 0 | 0 | 275
9 | 3 | 19 | 10 | 86 | 6.6 | 0 | 0 | 0 | 0 | 265
9 | 3 | 20 | 9.7 | 83 | 3.6 | 0 | 0 | 0 | 0 | 255
9 | 3 | 21 | 10 | 81 | 5.1 | 0 | 0 | 0 | 0 | 243
9 | 3 | 22 | 9 | 84 | 2 | 0 | 0 | 0 | 0 | 226
9 | 3 | 23 | 8 | 85 | 1.5 | 0 | 0 | 0 | 0 | 204
9 | 4 | 0 | 8 | 88 | 2.5 | 0 | 0 | 0 | 0 | 177
9 | 4 | 1 | 7 | 88 | 1 | 0 | 0 | 0 | 0 | 150
9 | 4 | 2 | 6.6 | 91 | 0.5 | 0 | 0 | 0 | 0 | 129
9 | 4 | 3 | 6 | 89 | 1.5 | 0 | 0 | 0 | 0 | 114
9 | 4 | 4 | 6 | 87 | 1.5 | 0 | 0 | 0 | 0 | 102
9 | 4 | 5 | 6.7 | 83 | 1.5 | 0 | 0 | 0 | 0 | 92
9 | 4 | 6 | 7 | 86 | 2 | 3 | 3 | 2 | 0 | 83
9 | 4 | 7 | 8 | 84 | 4.6 | 86 | 37 | 130 | 8 | 74
9 | 4 | 8 | 9.6 | 78 | 5.6 | 314 | 56 | 466 | 19 | 63
9 | 4 | 9 | 10 | 76 | 5.6 | 409 | 244 | 447 | 29 | 51
9 | 4 | 10 | 11 | 71 | 4.6 | 505 | 118 | 668 | 37 | 36
9 | 4 | 11 | 11.5 | 69 | 3.6 | 445 | 393 | 392 | 42 | 18
9 | 4 | 12 | 12 | 64 | 3.6 | 553 | 118 | 729 | 44 | 357
9 | 4 | 13 | 13 | 59 | 2 | 606 | 154 | 786 | 41 | 338
9 | 4 | 14 | 13.3 | 64 | 3 | 647 | 187 | 835 | 35 | 320
9 | 4 | 15 | 13 | 55 | 1 | 550 | 249 | 664 | 27 | 306
9 | 4 | 16 | 12 | 61 | 3 | 269 | 46 | 410 | 16 | 294
9 | 4 | 17 | 9.5 | 70 | 2.5 | 36 | 32 | 33 | 5 | 284
9 | 4 | 18 | 8 | 75 | 2 | 0 | 0 | 0 | 0 | 274
9 | 4 | 19 | 7 | 79 | 1.5 | 0 | 0 | 0 | 0 | 265
9 | 4 | 20 | 6.7 | 77 | 0.5 | 0 | 0 | 0 | 0 | 255
9 | 4 | 21 | 6 | 74 | 1 | 0 | 0 | 0 | 0 | 242
9 | 4 | 22 | 4 | 81 | 0.5 | 0 | 0 | 0 | 0 | 226
9 | 4 | 23 | 2.6 | 85 | 1.5 | 0 | 0 | 0 | 0 | 204
9 | 5 | 0 | 3 | 87 | 3 | 0 | 0 | 0 | 0 | 176
9 | 5 | 1 | 3 | 85 | 2 | 0 | 0 | 0 | 0 | 150
9 | 5 | 2 | 2.7 | 87 | 2.5 | 0 | 0 | 0 | 0 | 130
9 | 5 | 3 | 2 | 87 | 2.5 | 0 | 0 | 0 | 0 | 115
9 | 5 | 4 | 3 | 89 | 2.5 | 0 | 0 | 0 | 0 | 103
9 | 5 | 5 | 3 | 89 | 2 | 0 | 0 | 0 | 0 | 93
9 | 5 | 6 | 3 | 89 | 1.5 | 0 | 0 | 0 | 0 | 83
9 | 5 | 7 | 6 | 91 | 1.5 | 67 | 60 | 62 | 8 | 74
9 | 5 | 8 | 10.8 | 74 | 5.1 | 198 | 81 | 253 | 19 | 63
9 | 5 | 9 | 11 | 70 | 8.2 | 319 | 191 | 347 | 29 | 51
9 | 5 | 10 | 13 | 68 | 7.7 | 542 | 104 | 728 | 37 | 36
9 | 5 | 11 | 13.4 | 68 | 8.2 | 667 | 81 | 917 | 42 | 18
9 | 5 | 12 | 13 | 70 | 8.7 | 369 | 369 | 297 | 44 | 357
9 | 5 | 13 | 13 | 66 | 7.7 | 475 | 155 | 591 | 41 | 337
9 | 5 | 14 | 12 | 77 | 6.6 | 414 | 249 | 444 | 35 | 320
9 | 5 | 15 | 13 | 67 | 6.6 | 350 | 130 | 440 | 27 | 306
9 | 5 | 16 | 13 | 72 | 6.6 | 203 | 11 | 325 | 17 | 294
9 | 5 | 17 | 11.8 | 74 | 7.7 | 48 | 36 | 51 | 6 | 284
9 | 5 | 18 | 12 | 77 | 6.1 | 0 | 0 | 0 | 0 | 274
9 | 5 | 19 | 13 | 78 | 5.6 | 0 | 0 | 0 | 0 | 265
9 | 5 | 20 | 12.2 | 84 | 4.1 | 0 | 0 | 0 | 0 | 254
9 | 5 | 21 | 13 | 90 | 5.1 | 0 | 0 | 0 | 0 | 242
9 | 5 | 22 | 14 | 90 | 6.1 | 0 | 0 | 0 | 0 | 225
9 | 5 | 23 | 14.1 | 89 | 7.7 | 0 | 0 | 0 | 0 | 203
9 | 6 | 0 | 14 | 90 | 8.7 | 0 | 0 | 0 | 0 | 176
9 | 6 | 1 | 14 | 90 | 7.7 | 0 | 0 | 0 | 0 | 150
9 | 6 | 2 | 14.2 | 91 | 9.2 | 0 | 0 | 0 | 0 | 130
9 | 6 | 3 | 14 | 93 | 10.8 | 0 | 0 | 0 | 0 | 115
9 | 6 | 4 | 14 | 93 | 11.3 | 0 | 0 | 0 | 0 | 103
9 | 6 | 5 | 14.2 | 93 | 11.3 | 0 | 0 | 0 | 0 | 93
9 | 6 | 6 | 14 | 93 | 8.7 | 0 | 0 | 0 | 0 | 84
9 | 6 | 7 | 15 | 94 | 8.7 | 0 | 0 | 0 | 9 | 74
9 | 6 | 8 | 14.6 | 93 | 9.7 | 11 | 11 | 9 | 20 | 63
9 | 6 | 9 | 14 | 93 | 8.7 | 50 | 50 | 40 | 29 | 51
9 | 6 | 10 | 15 | 95 | 9.2 | 53 | 53 | 43 | 38 | 36
9 | 6 | 11 | 13.9 | 94 | 11.3 | 86 | 86 | 69 | 43 | 18
9 | 6 | 12 | 13 | 89 | 6.6 | 178 | 169 | 149 | 44 | 357
9 | 6 | 13 | 13 | 91 | 5.1 | 142 | 142 | 114 | 42 | 337
9 | 6 | 14 | 12.2 | 94 | 5.6 | 69 | 68 | 56 | 36 | 320
9 | 6 | 15 | 12 | 89 | 7.2 | 64 | 64 | 52 | 27 | 305
9 | 6 | 16 | 12 | 90 | 4.1 | 36 | 36 | 29 | 17 | 293
9 | 6 | 17 | 11.8 | 87 | 5.6 | 25 | 25 | 20 | 6 | 283
9 | 6 | 18 | 11 | 82 | 5.1 | 0 | 0 | 0 | 0 | 274
9 | 6 | 19 | 10 | 74 | 5.1 | 0 | 0 | 0 | 0 | 264
9 | 6 | 20 | 10 | 70 | 6.6 | 0 | 0 | 0 | 0 | 254
9 | 6 | 21 | 10 | 73 | 6.6 | 0 | 0 | 0 | 0 | 241
9 | 6 | 22 | 10 | 73 | 6.1 | 0 | 0 | 0 | 0 | 225
9 | 6 | 23 | 9.9 | 73 | 2.5 | 0 | 0 | 0 | 0 | 203
9 | 7 | 0 | 9 | 73 | 3 | 0 | 0 | 0 | 0 | 176
9 | 7 | 1 | 9 | 75 | 3 | 0 | 0 | 0 | 0 | 150
9 | 7 | 2 | 7.3 | 78 | 2.5 | 0 | 0 | 0 | 0 | 130
9 | 7 | 3 | 9 | 73 | 2.5 | 0 | 0 | 0 | 0 | 115
9 | 7 | 4 | 8 | 75 | 2 | 0 | 0 | 0 | 0 | 103
9 | 7 | 5 | 8.4 | 76 | 5.1 | 0 | 0 | 0 | 0 | 93
9 | 7 | 6 | 8 | 75 | 3 | 3 | 3 | 2 | 0 | 84
9 | 7 | 7 | 10 | 76 | 2.5 | 89 | 48 | 116 | 9 | 74
9 | 7 | 8 | 12.2 | 62 | 3.6 | 297 | 82 | 403 | 20 | 64
9 | 7 | 9 | 13 | 62 | 7.7 | 461 | 70 | 638 | 30 | 51
9 | 7 | 10 | 14 | 66 | 8.2 | 477 | 311 | 492 | 38 | 36
9 | 7 | 11 | 14 | 65 | 8.7 | 681 | 124 | 900 | 43 | 18
9 | 7 | 12 | 14 | 66 | 8.2 | 591 | 316 | 649 | 45 | 357
9 | 7 | 13 | 14 | 70 | 8.7 | 639 | 115 | 847 | 42 | 337
9 | 7 | 14 | 12 | 86 | 5.6 | 264 | 234 | 232 | 36 | 319
9 | 7 | 15 | 13 | 74 | 9.2 | 403 | 64 | 559 | 27 | 305
9 | 7 | 16 | 13 | 73 | 9.2 | 203 | 114 | 235 | 17 | 293
9 | 7 | 17 | 12.3 | 76 | 8.2 | 56 | 30 | 73 | 6 | 283
9 | 7 | 18 | 11 | 77 | 3.6 | 0 | 0 | 0 | 0 | 273
9 | 7 | 19 | 11 | 80 | 6.6 | 0 | 0 | 0 | 0 | 264
9 | 7 | 20 | 10.1 | 90 | 4.1 | 0 | 0 | 0 | 0 | 253
9 | 7 | 21 | 12 | 82 | 8.2 | 0 | 0 | 0 | 0 | 241
9 | 7 | 22 | 12 | 79 | 9.7 | 0 | 0 | 0 | 0 | 225
9 | 7 | 23 | 12.1 | 83 | 10.8 | 0 | 0 | 0 | 0 | 203
9 | 8 | 0 | 12 | 81 | 10.8 | 0 | 0 | 0 | 0 | 176
9 | 8 | 1 | 12 | 83 | 8.7 | 0 | 0 | 0 | 0 | 150
9 | 8 | 2 | 11.5 | 84 | 8.2 | 0 | 0 | 0 | 0 | 130
9 | 8 | 3 | 11 | 87 | 7.2 | 0 | 0 | 0 | 0 | 115
9 | 8 | 4 | 11 | 87 | 4.6 | 0 | 0 | 0 | 0 | 104
9 | 8 | 5 | 11.2 | 82 | 4.6 | 0 | 0 | 0 | 0 | 93
9 | 8 | 6 | 10 | 84 | 3 | 0 | 0 | 0 | 0 | 84
9 | 8 | 7 | 11 | 85 | 2.5 | 92 | 58 | 108 | 9 | 74
9 | 8 | 8 | 12.9 | 79 | 4.1 | 289 | 54 | 407 | 20 | 64
9 | 8 | 9 | 12 | 70 | 6.6 | 373 | 208 | 410 | 30 | 51
9 | 8 | 10 | 13 | 79 | 4.6 | 353 | 300 | 317 | 38 | 36
9 | 8 | 11 | 13.9 | 73 | 10.8 | 589 | 222 | 703 | 44 | 18
9 | 8 | 12 | 14 | 68 | 10.3 | 667 | 210 | 820 | 45 | 357
9 | 8 | 13 | 14 | 62 | 11.8 | 631 | 397 | 654 | 42 | 337
9 | 8 | 14 | 13.6 | 64 | 10.8 | 600 | 64 | 827 | 36 | 319
9 | 8 | 15 | 13 | 66 | 11.3 | 397 | 84 | 533 | 27 | 305
9 | 8 | 16 | 12 | 65 | 9.2 | 211 | 117 | 243 | 17 | 293
9 | 8 | 17 | 11.7 | 63 | 6.6 | 42 | 31 | 45 | 6 | 283
9 | 8 | 18 | 11 | 75 | 6.1 | 0 | 0 | 0 | 0 | 273
9 | 8 | 19 | 11 | 69 | 7.2 | 0 | 0 | 0 | 0 | 264
9 | 8 | 20 | 10.7 | 71 | 7.2 | 0 | 0 | 0 | 0 | 253
9 | 8 | 21 | 10 | 70 | 6.1 | 0 | 0 | 0 | 0 | 240
9 | 8 | 22 | 10 | 64 | 6.6 | 0 | 0 | 0 | 0 | 224
9 | 8 | 23 | 9.5 | 68 | 5.1 | 0 | 0 | 0 | 0 | 202
9 | 9 | 0 | 10 | 74 | 5.6 | 0 | 0 | 0 | 0 | 176
9 | 9 | 1 | 10 | 79 | 6.6 | 0 | 0 | 0 | 0 | 151
9 | 9 | 2 | 9.6 | 74 | 6.6 | 0 | 0 | 0 | 0 | 131
9 | 9 | 3 | 9 | 75 | 6.6 | 0 | 0 | 0 | 0 | 116
9 | 9 | 4 | 9 | 76 | 4.6 | 0 | 0 | 0 | 0 | 104
9 | 9 | 5 | 9.3 | 69 | 5.6 | 0 | 0 | 0 | 0 | 94
9 | 9 | 6 | 9 | 68 | 2.5 | 3 | 3 | 2 | 0 | 84
9 | 9 | 7 | 10 | 70 | 6.6 | 95 | 46 | 123 | 10 | 75
9 | 9 | 8 | 10.8 | 69 | 6.1 | 175 | 138 | 167 | 21 | 64
9 | 9 | 9 | 12 | 61 | 8.7 | 289 | 234 | 269 | 31 | 52
9 | 9 | 10 | 13 | 56 | 10.3 | 564 | 198 | 684 | 39 | 36
9 | 9 | 11 | 13.3 | 56 | 9.7 | 661 | 145 | 849 | 44 | 18
9 | 9 | 12 | 13 | 58 | 8.2 | 664 | 218 | 807 | 45 | 357
9 | 9 | 13 | 13 | 54 | 8.7 | 578 | 258 | 663 | 43 | 336
9 | 9 | 14 | 12.9 | 59 | 8.7 | 525 | 258 | 591 | 36 | 319
9 | 9 | 15 | 13 | 57 | 7.2 | 403 | 127 | 509 | 28 | 304
9 | 9 | 16 | 12 | 59 | 7.7 | 263 | 58 | 368 | 17 | 292
9 | 9 | 17 | 10.2 | 68 | 5.6 | 56 | 24 | 76 | 6 | 282
9 | 9 | 18 | 9 | 71 | 5.6 | 0 | 0 | 0 | 0 | 273
9 | 9 | 19 | 10 | 74 | 4.1 | 0 | 0 | 0 | 0 | 263
9 | 9 | 20 | 9 | 78 | 2 | 0 | 0 | 0 | 0 | 253
9 | 9 | 21 | 9 | 78 | 3 | 0 | 0 | 0 | 0 | 240
9 | 9 | 22 | 9 | 78 | 4.6 | 0 | 0 | 0 | 0 | 224
9 | 9 | 23 | 9 | 76 | 4.1 | 0 | 0 | 0 | 0 | 202
9 | 10 | 0 | 9 | 82 | 4.6 | 0 | 0 | 0 | 0 | 176
9 | 10 | 1 | 8 | 82 | 3.6 | 0 | 0 | 0 | 0 | 151
9 | 10 | 2 | 8.3 | 82 | 3 | 0 | 0 | 0 | 0 | 131
9 | 10 | 3 | 7 | 80 | 3 | 0 | 0 | 0 | 0 | 116
9 | 10 | 4 | 8 | 88 | 3.6 | 0 | 0 | 0 | 0 | 104
9 | 10 | 5 | 7.8 | 88 | 2.5 | 0 | 0 | 0 | 0 | 94
9 | 10 | 6 | 8 | 85 | 3 | 0 | 0 | 0 | 0 | 84
9 | 10 | 7 | 10 | 81 | 6.1 | 114 | 89 | 114 | 10 | 75
9 | 10 | 8 | 11.8 | 74 | 6.6 | 255 | 87 | 324 | 21 | 64
9 | 10 | 9 | 13 | 75 | 8.7 | 358 | 237 | 366 | 31 | 52
9 | 10 | 10 | 13 | 71 | 9.2 | 600 | 86 | 801 | 39 | 36
9 | 10 | 11 | 12.9 | 79 | 7.7 | 550 | 219 | 644 | 44 | 18
9 | 10 | 12 | 13 | 74 | 9.7 | 644 | 268 | 745 | 46 | 357
9 | 10 | 13 | 13 | 67 | 11.8 | 691 | 41 | 952 | 43 | 336
9 | 10 | 14 | 13.5 | 72 | 11.8 | 602 | 70 | 817 | 37 | 318
9 | 10 | 15 | 13 | 76 | 9.7 | 406 | 87 | 536 | 28 | 304
9 | 10 | 16 | 12 | 81 | 8.7 | 169 | 52 | 223 | 18 | 292
9 | 10 | 17 | 11.1 | 81 | 9.2 | 39 | 38 | 32 | 7 | 282
9 | 10 | 18 | 10 | 82 | 5.1 | 0 | 0 | 0 | 0 | 272
9 | 10 | 19 | 11 | 79 | 6.1 | 0 | 0 | 0 | 0 | 263
9 | 10 | 20 | 10.9 | 80 | 5.1 | 0 | 0 | 0 | 0 | 252
9 | 10 | 21 | 11 | 77 | 9.7 | 0 | 0 | 0 | 0 | 240
9 | 10 | 22 | 11 | 75 | 7.7 | 0 | 0 | 0 | 0 | 223
9 | 10 | 23 | 10.9 | 76 | 8.2 | 0 | 0 | 0 | 0 | 202
9 | 11 | 0 | 11 | 75 | 7.7 | 0 | 0 | 0 | 0 | 176
9 | 11 | 1 | 11 | 75 | 6.6 | 0 | 0 | 0 | 0 | 151
9 | 11 | 2 | 10.6 | 75 | 4.1 | 0 | 0 | 0 | 0 | 131
9 | 11 | 3 | 11 | 78 | 6.1 | 0 | 0 | 0 | 0 | 116
9 | 11 | 4 | 11 | 79 | 7.2 | 0 | 0 | 0 | 0 | 104
9 | 11 | 5 | 10.6 | 80 | 8.7 | 0 | 0 | 0 | 0 | 94
9 | 11 | 6 | 11 | 78 | 9.7 | 3 | 3 | 2 | 0 | 85
9 | 11 | 7 | 11 | 73 | 4.6 | 109 | 66 | 125 | 10 | 75
9 | 11 | 8 | 13.2 | 72 | 7.2 | 241 | 140 | 264 | 21 | 65
9 | 11 | 9 | 13 | 72 | 9.2 | 370 | 142 | 442 | 31 | 52
9 | 11 | 10 | 14 | 72 | 9.2 | 477 | 377 | 445 | 39 | 37
9 | 11 | 11 | 14.5 | 70 | 10.3 | 653 | 219 | 785 | 45 | 18
9 | 11 | 12 | 14 | 68 | 10.8 | 619 | 76 | 822 | 46 | 356
9 | 11 | 13 | 13 | 76 | 9.2 | 614 | 214 | 734 | 43 | 336
9 | 11 | 14 | 14.7 | 70 | 10.3 | 577 | 159 | 721 | 37 | 318
9 | 11 | 15 | 14 | 71 | 9.7 | 445 | 124 | 564 | 28 | 304
9 | 11 | 16 | 13 | 66 | 7.7 | 234 | 134 | 260 | 18 | 292
9 | 11 | 17 | 11.8 | 74 | 7.2 | 58 | 47 | 56 | 7 | 282
9 | 11 | 18 | 11 | 73 | 6.1 | 0 | 0 | 0 | 0 | 272
9 | 11 | 19 | 11 | 72 | 6.6 | 0 | 0 | 0 | 0 | 262
9 | 11 | 20 | 10.5 | 74 | 4.6 | 0 | 0 | 0 | 0 | 252
9 | 11 | 21 | 9 | 81 | 2 | 0 | 0 | 0 | 0 | 239
9 | 11 | 22 | 9 | 82 | 2.5 | 0 | 0 | 0 | 0 | 223
9 | 11 | 23 | 5.8 | 85 | 2.5 | 0 | 0 | 0 | 0 | 201
9 | 12 | 0 | 5 | 88 | 2.5 | 0 | 0 | 0 | 0 | 176
9 | 12 | 1 | 4 | 86 | 2 | 0 | 0 | 0 | 0 | 151
9 | 12 | 2 | 4.6 | 89 | 3.6 | 0 | 0 | 0 | 0 | 131
9 | 12 | 3 | 5 | 86 | 3.6 | 0 | 0 | 0 | 0 | 116
9 | 12 | 4 | 5 | 90 | 3 | 0 | 0 | 0 | 0 | 105
9 | 12 | 5 | 5 | 90 | 2.5 | 0 | 0 | 0 | 0 | 94
9 | 12 | 6 | 5 | 92 | 2.5 | 6 | 6 | 5 | 0 | 85
9 | 12 | 7 | 7 | 91 | 3 | 150 | 31 | 221 | 11 | 75
9 | 12 | 8 | 9 | 87 | 2.5 | 325 | 128 | 394 | 22 | 65
9 | 12 | 9 | 11 | 81 | 2.5 | 486 | 75 | 647 | 32 | 52
9 | 12 | 10 | 13 | 75 | 1.5 | 611 | 95 | 801 | 40 | 37
9 | 12 | 11 | 13.2 | 76 | 3 | 684 | 110 | 889 | 45 | 18
9 | 12 | 12 | 13 | 74 | 3.6 | 703 | 188 | 869 | 47 | 356
9 | 12 | 13 | 13 | 75 | 3.6 | 672 | 205 | 817 | 44 | 335
9 | 12 | 14 | 13.7 | 74 | 3.6 | 589 | 58 | 794 | 37 | 318
9 | 12 | 15 | 14 | 71 | 4.1 | 464 | 48 | 636 | 28 | 303
9 | 12 | 16 | 14 | 65 | 5.1 | 292 | 70 | 390 | 18 | 291
9 | 12 | 17 | 12.4 | 72 | 5.1 | 72 | 28 | 95 | 7 | 281
9 | 12 | 18 | 10 | 80 | 3 | 0 | 0 | 0 | 0 | 272
9 | 12 | 19 | 10 | 76 | 2 | 0 | 0 | 0 | 0 | 262
9 | 12 | 20 | 8.9 | 82 | 1 | 0 | 0 | 0 | 0 | 252
9 | 12 | 21 | 6 | 84 | 1.5 | 0 | 0 | 0 | 0 | 239
9 | 12 | 22 | 5 | 88 | 2 | 0 | 0 | 0 | 0 | 223
9 | 12 | 23 | 4.5 | 90 | 2.5 | 0 | 0 | 0 | 0 | 201
9 | 13 | 0 | 4 | 91 | 2.5 | 0 | 0 | 0 | 0 | 175
9 | 13 | 1 | 4 | 93 | 2.5 | 0 | 0 | 0 | 0 | 151
9 | 13 | 2 | 5.1 | 91 | 2 | 0 | 0 | 0 | 0 | 131
9 | 13 | 3 | 6 | 93 | 2 | 0 | 0 | 0 | 0 | 117
9 | 13 | 4 | 7 | 91 | 1.5 | 0 | 0 | 0 | 0 | 105
9 | 13 | 5 | 7.2 | 92 | 2 | 0 | 0 | 0 | 0 | 95
9 | 13 | 6 | 8 | 90 | 2 | 0 | 0 | 0 | 0 | 85
9 | 13 | 7 | 8 | 88 | 1.5 | 33 | 33 | 27 | 11 | 76
9 | 13 | 8 | 9.5 | 87 | 1 | 83 | 83 | 67 | 22 | 65
9 | 13 | 9 | 12 | 69 | 5.1 | 194 | 194 | 156 | 32 | 52
9 | 13 | 10 | 12 | 65 | 3.6 | 269 | 269 | 217 | 40 | 37
9 | 13 | 11 | 12.3 | 63 | 3 | 297 | 297 | 239 | 46 | 18
9 | 13 | 12 | 12 | 64 | 2.5 | 289 | 276 | 240 | 47 | 356
9 | 13 | 13 | 12 | 68 | 4.1 | 236 | 218 | 201 | 44 | 335
9 | 13 | 14 | 12.8 | 63 | 3.6 | 320 | 291 | 274 | 38 | 317
9 | 13 | 15 | 14 | 60 | 2.5 | 400 | 104 | 505 | 29 | 303
9 | 13 | 16 | 13 | 61 | 2.5 | 280 | 52 | 380 | 18 | 291
9 | 13 | 17 | 10.8 | 67 | 2 | 75 | 27 | 100 | 7 | 281
9 | 13 | 18 | 9 | 70 | 1 | 0 | 0 | 0 | 0 | 271
9 | 13 | 19 | 7 | 81 | 1 | 0 | 0 | 0 | 0 | 262
9 | 13 | 20 | 4.8 | 87 | 2 | 0 | 0 | 0 | 0 | 251
9 | 13 | 21 | 4 | 88 | 2.5 | 0 | 0 | 0 | 0 | 238
9 | 13 | 22 | 5 | 90 | 2 | 0 | 0 | 0 | 0 | 222
9 | 13 | 23 | 5.3 | 90 | 2.5 | 0 | 0 | 0 | 0 | 201
9 | 14 | 0 | 5 | 90 | 2.5 | 0 | 0 | 0 | 0 | 175
9 | 14 | 1 | 6 | 89 | 2.5 | 0 | 0 | 0 | 0 | 151
9 | 14 | 2 | 5.4 | 91 | 2.5 | 0 | 0 | 0 | 0 | 132
9 | 14 | 3 | 6 | 91 | 3 | 0 | 0 | 0 | 0 | 117
9 | 14 | 4 | 6 | 91 | 3.6 | 0 | 0 | 0 | 0 | 105
9 | 14 | 5 | 6 | 91 | 2.5 | 0 | 0 | 0 | 0 | 95
9 | 14 | 6 | 7 | 89 | 3 | 6 | 6 | 5 | 0 | 85
9 | 14 | 7 | 9 | 85 | 2.5 | 128 | 51 | 162 | 11 | 76
9 | 14 | 8 | 10.3 | 80 | 3 | 206 | 125 | 217 | 22 | 65
9 | 14 | 9 | 12 | 83 | 3 | 117 | 117 | 94 | 32 | 53
9 | 14 | 10 | 14 | 83 | 6.6 | 253 | 234 | 215 | 41 | 37
9 | 14 | 11 | 14.9 | 79 | 7.2 | 453 | 388 | 402 | 46 | 18
9 | 14 | 12 | 15 | 79 | 8.7 | 522 | 338 | 525 | 47 | 356
9 | 14 | 13 | 16 | 80 | 7.7 | 670 | 151 | 837 | 44 | 335
9 | 14 | 14 | 15.4 | 78 | 6.6 | 578 | 244 | 660 | 38 | 317
9 | 14 | 15 | 15 | 77 | 6.1 | 441 | 73 | 578 | 29 | 302
9 | 14 | 16 | 15 | 79 | 6.1 | 206 | 142 | 208 | 18 | 291
9 | 14 | 17 | 14.5 | 79 | 6.6 | 36 | 36 | 29 | 7 | 280
9 | 14 | 18 | 14 | 79 | 7.7 | 0 | 0 | 0 | 0 | 271
9 | 14 | 19 | 15 | 81 | 7.7 | 0 | 0 | 0 | 0 | 261
9 | 14 | 20 | 14.5 | 77 | 9.2 | 0 | 0 | 0 | 0 | 251
9 | 14 | 21 | 14 | 79 | 10.3 | 0 | 0 | 0 | 0 | 238
9 | 14 | 22 | 14 | 82 | 9.7 | 0 | 0 | 0 | 0 | 222
9 | 14 | 23 | 14.1 | 81 | 10.8 | 0 | 0 | 0 | 0 | 200
9 | 15 | 0 | 14 | 80 | 10.3 | 0 | 0 | 0 | 0 | 175
9 | 15 | 1 | 14 | 80 | 10.8 | 0 | 0 | 0 | 0 | 151
9 | 15 | 2 | 14.2 | 83 | 11.8 | 0 | 0 | 0 | 0 | 132
9 | 15 | 3 | 14 | 90 | 11.8 | 0 | 0 | 0 | 0 | 117
9 | 15 | 4 | 14 | 91 | 13.3 | 0 | 0 | 0 | 0 | 105
9 | 15 | 5 | 14 | 91 | 14.4 | 0 | 0 | 0 | 0 | 95
9 | 15 | 6 | 14 | 93 | 14.9 | 0 | 0 | 0 | 0 | 86
9 | 15 | 7 | 14 | 93 | 12.8 | 8 | 8 | 6 | 12 | 76
9 | 15 | 8 | 14.1 | 94 | 11.8 | 45 | 44 | 37 | 23 | 65
9 | 15 | 9 | 14 | 92 | 10.8 | 67 | 67 | 54 | 33 | 53
9 | 15 | 10 | 15 | 90 | 10.3 | 156 | 142 | 133 | 41 | 37
9 | 15 | 11 | 15.4 | 90 | 12.3 | 250 | 245 | 204 | 46 | 18
9 | 15 | 12 | 16 | 91 | 12.3 | 331 | 316 | 275 | 48 | 356
9 | 15 | 13 | 15 | 94 | 12.3 | 297 | 297 | 239 | 45 | 335
9 | 15 | 14 | 14.8 | 96 | 11.8 | 144 | 144 | 116 | 38 | 317
9 | 15 | 15 | 15 | 94 | 11.3 | 119 | 119 | 96 | 29 | 302
9 | 15 | 16 | 15 | 96 | 10.8 | 41 | 40 | 34 | 19 | 290
9 | 15 | 17 | 14.6 | 95 | 10.3 | 8 | 8 | 7 | 7 | 280
9 | 15 | 18 | 15 | 93 | 10.8 | 0 | 0 | 0 | 0 | 271
9 | 15 | 19 | 15 | 89 | 11.3 | 0 | 0 | 0 | 0 | 261
9 | 15 | 20 | 14.8 | 91 | 11.3 | 0 | 0 | 0 | 0 | 250
9 | 15 | 21 | 15 | 88 | 11.8 | 0 | 0 | 0 | 0 | 238
9 | 15 | 22 | 15 | 90 | 9.7 | 0 | 0 | 0 | 0 | 221
9 | 15 | 23 | 15 | 87 | 10.3 | 0 | 0 | 0 | 0 | 200
9 | 16 | 0 | 15 | 84 | 11.8 | 0 | 0 | 0 | 0 | 175
9 | 16 | 1 | 15 | 87 | 11.8 | 0 | 0 | 0 | 0 | 151
9 | 16 | 2 | 15.3 | 83 | 12.8 | 0 | 0 | 0 | 0 | 132
9 | 16 | 3 | 15 | 89 | 13.3 | 0 | 0 | 0 | 0 | 117
9 | 16 | 4 | 15 | 88 | 13.3 | 0 | 0 | 0 | 0 | 106
9 | 16 | 5 | 15.5 | 87 | 13.3 | 0 | 0 | 0 | 0 | 95
9 | 16 | 6 | 15 | 89 | 13.9 | 0 | 0 | 0 | 0 | 86
9 | 16 | 7 | 15 | 91 | 13.3 | 22 | 22 | 18 | 12 | 76
9 | 16 | 8 | 15 | 92 | 12.8 | 53 | 53 | 43 | 23 | 66
9 | 16 | 9 | 15 | 94 | 12.3 | 50 | 50 | 40 | 33 | 53
9 | 16 | 10 | 15 | 95 | 12.3 | 61 | 61 | 49 | 41 | 37
9 | 16 | 11 | 15.8 | 94 | 12.3 | 81 | 81 | 65 | 47 | 18
9 | 16 | 12 | 16 | 96 | 9.7 | 161 | 161 | 130 | 48 | 356
9 | 16 | 13 | 16 | 95 | 9.2 | 100 | 100 | 80 | 45 | 334
9 | 16 | 14 | 15.7 | 96 | 9.7 | 58 | 57 | 48 | 38 | 316
9 | 16 | 15 | 16 | 95 | 10.8 | 22 | 22 | 18 | 29 | 302
9 | 16 | 16 | 16 | 96 | 10.8 | 6 | 6 | 5 | 19 | 290
9 | 16 | 17 | 15.7 | 97 | 9.7 | 8 | 8 | 6 | 8 | 280
9 | 16 | 18 | 15 | 97 | 6.6 | 0 | 0 | 0 | 0 | 270
9 | 16 | 19 | 15 | 97 | 4.6 | 0 | 0 | 0 | 0 | 261
9 | 16 | 20 | 14.6 | 96 | 3.6 | 0 | 0 | 0 | 0 | 250
9 | 16 | 21 | 14 | 96 | 2.5 | 0 | 0 | 0 | 0 | 237
9 | 16 | 22 | 14 | 96 | 3 | 0 | 0 | 0 | 0 | 221
9 | 16 | 23 | 13.8 | 97 | 2 | 0 | 0 | 0 | 0 | 200
9 | 17 | 0 | 14 | 96 | 3 | 0 | 0 | 0 | 0 | 175
9 | 17 | 1 | 14 | 96 | 3.6 | 0 | 0 | 0 | 0 | 151
9 | 17 | 2 | 13.6 | 95 | 3.6 | 0 | 0 | 0 | 0 | 132
9 | 17 | 3 | 14 | 93 | 3 | 0 | 0 | 0 | 0 | 118
9 | 17 | 4 | 14 | 88 | 5.1 | 0 | 0 | 0 | 0 | 106
9 | 17 | 5 | 13.2 | 86 | 3 | 0 | 0 | 0 | 0 | 96
9 | 17 | 6 | 13 | 87 | 2 | 8 | 7 | 8 | 1 | 86
9 | 17 | 7 | 15 | 83 | 3 | 153 | 63 | 183 | 12 | 77
9 | 17 | 8 | 15.1 | 82 | 4.1 | 300 | 146 | 333 | 23 | 66
9 | 17 | 9 | 15 | 81 | 3.6 | 505 | 65 | 656 | 33 | 53
9 | 17 | 10 | 16 | 82 | 5.6 | 547 | 394 | 525 | 42 | 37
9 | 17 | 11 | 12.5 | 87 | 3 | 186 | 186 | 150 | 47 | 18
9 | 17 | 12 | 13 | 91 | 4.1 | 175 | 174 | 141 | 48 | 355
9 | 17 | 13 | 13 | 92 | 4.6 | 142 | 142 | 114 | 45 | 334
9 | 17 | 14 | 13.3 | 91 | 5.1 | 78 | 72 | 66 | 39 | 316
9 | 17 | 15 | 13 | 82 | 7.2 | 97 | 90 | 82 | 30 | 301
9 | 17 | 16 | 14 | 84 | 6.1 | 173 | 137 | 160 | 19 | 290
9 | 17 | 17 | 11.8 | 88 | 4.6 | 22 | 22 | 18 | 8 | 279
9 | 17 | 18 | 11 | 88 | 1 | 0 | 0 | 0 | 0 | 270
9 | 17 | 19 | 13 | 83 | 7.2 | 0 | 0 | 0 | 0 | 260
9 | 17 | 20 | 13.5 | 86 | 6.1 | 0 | 0 | 0 | 0 | 250
9 | 17 | 21 | 13 | 83 | 6.1 | 0 | 0 | 0 | 0 | 237
9 | 17 | 22 | 13 | 83 | 7.7 | 0 | 0 | 0 | 0 | 221
9 | 17 | 23 | 12.8 | 84 | 6.6 | 0 | 0 | 0 | 0 | 200
9 | 18 | 0 | 11 | 88 | 4.6 | 0 | 0 | 0 | 0 | 175
9 | 18 | 1 | 12 | 90 | 5.6 | 0 | 0 | 0 | 0 | 151
9 | 18 | 2 | 10.6 | 90 | 2.5 | 0 | 0 | 0 | 0 | 132
9 | 18 | 3 | 10 | 93 | 2.5 | 0 | 0 | 0 | 0 | 118
9 | 18 | 4 | 10 | 93 | 3 | 0 | 0 | 0 | 0 | 106
9 | 18 | 5 | 9.8 | 93 | 2.5 | 0 | 0 | 0 | 0 | 96
9 | 18 | 6 | 9 | 90 | 1 | 14 | 12 | 13 | 1 | 86
9 | 18 | 7 | 12 | 79 | 2 | 169 | 56 | 209 | 13 | 77
9 | 18 | 8 | 13.5 | 76 | 4.6 | 359 | 81 | 449 | 24 | 66
9 | 18 | 9 | 14 | 73 | 6.1 | 534 | 43 | 703 | 34 | 53
9 | 18 | 10 | 14 | 68 | 5.6 | 611 | 139 | 750 | 42 | 38
9 | 18 | 11 | 14.6 | 63 | 4.6 | 403 | 296 | 382 | 48 | 18
9 | 18 | 12 | 15 | 64 | 2.5 | 333 | 332 | 268 | 49 | 355
9 | 18 | 13 | 15 | 65 | 1 | 233 | 233 | 188 | 46 | 334
9 | 18 | 14 | 13.5 | 80 | 9.7 | 297 | 273 | 252 | 39 | 315
9 | 18 | 15 | 14 | 81 | 9.2 | 244 | 229 | 205 | 30 | 301
9 | 18 | 16 | 14 | 75 | 8.2 | 200 | 95 | 223 | 19 | 289
9 | 18 | 17 | 12.1 | 79 | 8.2 | 52 | 50 | 43 | 8 | 279
9 | 18 | 18 | 11 | 78 | 5.1 | 0 | 0 | 0 | 0 | 270
9 | 18 | 19 | 11 | 80 | 4.6 | 0 | 0 | 0 | 0 | 260
9 | 18 | 20 | 10.8 | 80 | 4.1 | 0 | 0 | 0 | 0 | 249
9 | 18 | 21 | 11 | 80 | 5.6 | 0 | 0 | 0 | 0 | 236
9 | 18 | 22 | 11 | 82 | 6.1 | 0 | 0 | 0 | 0 | 220
9 | 18 | 23 | 10.7 | 78 | 3.6 | 0 | 0 | 0 | 0 | 199
9 | 19 | 0 | 11 | 79 | 4.6 | 0 | 0 | 0 | 0 | 175
9 | 19 | 1 | 12 | 80 | 5.1 | 0 | 0 | 0 | 0 | 152
9 | 19 | 2 | 11.8 | 81 | 6.6 | 0 | 0 | 0 | 0 | 133
9 | 19 | 3 | 12 | 83 | 5.6 | 0 | 0 | 0 | 0 | 118
9 | 19 | 4 | 12 | 82 | 6.6 | 0 | 0 | 0 | 0 | 106
9 | 19 | 5 | 12.2 | 83 | 6.6 | 0 | 0 | 0 | 0 | 96
9 | 19 | 6 | 12 | 86 | 5.6 | 11 | 11 | 9 | 1 | 87
9 | 19 | 7 | 13 | 80 | 6.6 | 164 | 100 | 172 | 13 | 77
9 | 19 | 8 | 14.4 | 74 | 7.7 | 359 | 97 | 436 | 24 | 66
9 | 19 | 9 | 15 | 70 | 8.7 | 525 | 76 | 667 | 34 | 54
9 | 19 | 10 | 16 | 69 | 7.2 | 570 | 218 | 648 | 42 | 38
9 | 19 | 11 | 15 | 81 | 10.3 | 495 | 440 | 428 | 48 | 18
9 | 19 | 12 | 16 | 76 | 9.2 | 594 | 457 | 552 | 49 | 355
9 | 19 | 13 | 16 | 80 | 9.7 | 347 | 347 | 279 | 46 | 333
9 | 19 | 14 | 16.2 | 70 | 9.7 | 511 | 195 | 582 | 39 | 315
9 | 19 | 15 | 16 | 70 | 10.8 | 455 | 280 | 462 | 30 | 301
9 | 19 | 16 | 15 | 72 | 8.2 | 209 | 147 | 203 | 19 | 289
9 | 19 | 17 | 13.6 | 74 | 7.2 | 61 | 45 | 59 | 8 | 279
9 | 19 | 18 | 13 | 78 | 8.7 | 0 | 0 | 0 | 0 | 269
9 | 19 | 19 | 13 | 78 | 7.7 | 0 | 0 | 0 | 0 | 260
9 | 19 | 20 | 12.6 | 79 | 5.1 | 0 | 0 | 0 | 0 | 249
9 | 19 | 21 | 12 | 80 | 4.6 | 0 | 0 | 0 | 0 | 236
9 | 19 | 22 | 10 | 83 | 1.5 | 0 | 0 | 0 | 0 | 220
9 | 19 | 23 | 8.4 | 87 | 0.5 | 0 | 0 | 0 | 0 | 199
9 | 20 | 0 | 7 | 91 | 3 | 0 | 0 | 0 | 0 | 175
9 | 20 | 1 | 7 | 91 | 3 | 0 | 0 | 0 | 0 | 152
9 | 20 | 2 | 6.5 | 91 | 3 | 0 | 0 | 0 | 0 | 133
9 | 20 | 3 | 6 | 90 | 3.6 | 0 | 0 | 0 | 0 | 118
9 | 20 | 4 | 7 | 92 | 3 | 0 | 0 | 0 | 0 | 107
9 | 20 | 5 | 7 | 91 | 3 | 0 | 0 | 0 | 0 | 96
9 | 20 | 6 | 7 | 91 | 2.5 | 19 | 14 | 19 | 2 | 87
9 | 20 | 7 | 10 | 90 | 2.5 | 176 | 69 | 204 | 13 | 77
9 | 20 | 8 | 12.9 | 84 | 0.5 | 353 | 52 | 449 | 24 | 67
9 | 20 | 9 | 14 | 80 | 1 | 517 | 177 | 598 | 34 | 54
9 | 20 | 10 | 14 | 80 | 2 | 648 | 272 | 721 | 43 | 38
9 | 20 | 11 | 14.4 | 83 | 3 | 705 | 322 | 770 | 48 | 18
9 | 20 | 12 | 15 | 81 | 4.1 | 703 | 209 | 827 | 50 | 355
9 | 20 | 13 | 15 | 79 | 7.2 | 663 | 147 | 806 | 46 | 333
9 | 20 | 14 | 15.3 | 77 | 8.2 | 592 | 131 | 721 | 40 | 315
9 | 20 | 15 | 15 | 82 | 9.7 | 428 | 149 | 495 | 30 | 300
9 | 20 | 16 | 14 | 82 | 8.2 | 280 | 93 | 329 | 20 | 289
9 | 20 | 17 | 13.4 | 84 | 8.2 | 105 | 29 | 127 | 8 | 278
9 | 20 | 18 | 13 | 86 | 4.6 | 3 | 3 | 2 | 0 | 269
9 | 20 | 19 | 12 | 88 | 2.5 | 0 | 0 | 0 | 0 | 259
9 | 20 | 20 | 11.1 | 89 | 2 | 0 | 0 | 0 | 0 | 248
9 | 20 | 21 | 13 | 85 | 7.2 | 0 | 0 | 0 | 0 | 236
9 | 20 | 22 | 13 | 85 | 6.1 | 0 | 0 | 0 | 0 | 219
9 | 20 | 23 | 13.4 | 80 | 6.6 | 0 | 0 | 0 | 0 | 199
9 | 21 | 0 | 13 | 81 | 5.6 | 0 | 0 | 0 | 0 | 175
9 | 21 | 1 | 13 | 81 | 6.6 | 0 | 0 | 0 | 0 | 152
9 | 21 | 2 | 13.7 | 82 | 8.2 | 0 | 0 | 0 | 0 | 133
9 | 21 | 3 | 14 | 83 | 7.2 | 0 | 0 | 0 | 0 | 118
9 | 21 | 4 | 14 | 87 | 9.2 | 0 | 0 | 0 | 0 | 107
9 | 21 | 5 | 13.4 | 93 | 9.2 | 0 | 0 | 0 | 0 | 97
9 | 21 | 6 | 12 | 86 | 6.1 | 8 | 8 | 6 | 2 | 87
9 | 21 | 7 | 13 | 82 | 8.7 | 78 | 78 | 63 | 14 | 77
9 | 21 | 8 | 13.8 | 73 | 9.2 | 258 | 210 | 234 | 25 | 67
9 | 21 | 9 | 14 | 66 | 8.7 | 456 | 300 | 449 | 35 | 54
9 | 21 | 10 | 14 | 60 | 11.3 | 647 | 70 | 822 | 43 | 38
9 | 21 | 11 | 15.2 | 63 | 8.7 | 725 | 138 | 889 | 49 | 18
9 | 21 | 12 | 15 | 60 | 10.8 | 747 | 122 | 926 | 50 | 355
9 | 21 | 13 | 15 | 65 | 5.1 | 514 | 455 | 444 | 47 | 333
9 | 21 | 14 | 15.7 | 58 | 6.1 | 639 | 189 | 749 | 40 | 314
9 | 21 | 15 | 15 | 59 | 9.7 | 486 | 42 | 625 | 30 | 300
9 | 21 | 16 | 15 | 55 | 3.6 | 305 | 57 | 379 | 20 | 288
9 | 21 | 17 | 12.4 | 70 | 7.2 | 105 | 27 | 126 | 9 | 278
9 | 21 | 18 | 11 | 73 | 5.1 | 3 | 3 | 2 | 0 | 268
9 | 21 | 19 | 11 | 74 | 8.2 | 0 | 0 | 0 | 0 | 259
9 | 21 | 20 | 11.3 | 72 | 8.7 | 0 | 0 | 0 | 0 | 248
9 | 21 | 21 | 11 | 68 | 9.2 | 0 | 0 | 0 | 0 | 235
9 | 21 | 22 | 11 | 67 | 13.3 | 0 | 0 | 0 | 0 | 219
9 | 21 | 23 | 11.4 | 70 | 12.8 | 0 | 0 | 0 | 0 | 198
9 | 22 | 0 | 11 | 70 | 10.8 | 0 | 0 | 0 | 0 | 175
9 | 22 | 1 | 11 | 73 | 9.2 | 0 | 0 | 0 | 0 | 152
9 | 22 | 2 | 11 | 74 | 8.7 | 0 | 0 | 0 | 0 | 133
9 | 22 | 3 | 11 | 75 | 8.7 | 0 | 0 | 0 | 0 | 119
9 | 22 | 4 | 11 | 74 | 8.7 | 0 | 0 | 0 | 0 | 107
9 | 22 | 5 | 11.1 | 76 | 0.5 | 0 | 0 | 0 | 0 | 97
9 | 22 | 6 | 12 | 75 | 1 | 34 | 21 | 32 | 2 | 87
9 | 22 | 7 | 13 | 74 | 7.2 | 230 | 50 | 282 | 14 | 78
9 | 22 | 8 | 13.7 | 70 | 8.2 | 353 | 252 | 337 | 25 | 67
9 | 22 | 9 | 15 | 69 | 7.7 | 525 | 318 | 529 | 35 | 54
9 | 22 | 10 | 15 | 68 | 7.2 | 500 | 358 | 476 | 44 | 38
9 | 22 | 11 | 15.5 | 73 | 8.2 | 717 | 116 | 885 | 49 | 18
9 | 22 | 12 | 16 | 74 | 8.2 | 756 | 269 | 858 | 50 | 355
9 | 22 | 13 | 15 | 76 | 10.3 | 717 | 139 | 873 | 47 | 332
9 | 22 | 14 | 14.8 | 75 | 10.3 | 566 | 296 | 595 | 40 | 314
9 | 22 | 15 | 14 | 75 | 9.7 | 472 | 49 | 598 | 31 | 299
9 | 22 | 16 | 14 | 77 | 8.7 | 300 | 45 | 374 | 20 | 288
9 | 22 | 17 | 13.3 | 81 | 6.6 | 105 | 34 | 120 | 9 | 278
9 | 22 | 18 | 12 | 86 | 4.1 | 3 | 3 | 2 | 0 | 268
9 | 22 | 19 | 11 | 88 | 1.5 | 0 | 0 | 0 | 0 | 258
9 | 22 | 20 | 9.5 | 88 | 1.5 | 0 | 0 | 0 | 0 | 248
9 | 22 | 21 | 9 | 88 | 1 | 0 | 0 | 0 | 0 | 235
9 | 22 | 22 | 8 | 91 | 2.5 | 0 | 0 | 0 | 0 | 219
9 | 22 | 23 | 7.2 | 92 | 1.5 | 0 | 0 | 0 | 0 | 198
9 | 23 | 0 | 6 | 93 | 1 | 0 | 0 | 0 | 0 | 174
9 | 23 | 1 | 6 | 93 | 1 | 0 | 0 | 0 | 0 | 152
9 | 23 | 2 | 5.2 | 92 | 0 | 0 | 0 | 0 | 0 | 133
9 | 23 | 3 | 5 | 94 | 0.5 | 0 | 0 | 0 | 0 | 119
9 | 23 | 4 | 5 | 94 | 2.5 | 0 | 0 | 0 | 0 | 107
9 | 23 | 5 | 5.1 | 95 | 3 | 0 | 0 | 0 | 0 | 97
9 | 23 | 6 | 5 | 94 | 2.5 | 31 | 19 | 29 | 3 | 88
9 | 23 | 7 | 10 | 94 | 1 | 211 | 43 | 256 | 14 | 78
9 | 23 | 8 | 12.1 | 83 | 0.5 | 370 | 139 | 415 | 25 | 67
9 | 23 | 9 | 13 | 79 | 2.5 | 481 | 158 | 551 | 35 | 54
9 | 23 | 10 | 15 | 69 | 6.6 | 550 | 295 | 572 | 44 | 38
9 | 23 | 11 | 15 | 69 | 7.7 | 714 | 132 | 869 | 50 | 18
9 | 23 | 12 | 15 | 70 | 8.2 | 672 | 363 | 697 | 51 | 354
9 | 23 | 13 | 15 | 70 | 9.7 | 769 | 187 | 913 | 47 | 332
9 | 23 | 14 | 14.8 | 64 | 8.7 | 622 | 104 | 762 | 40 | 314
9 | 23 | 15 | 13 | 71 | 8.2 | 308 | 238 | 283 | 31 | 299
9 | 23 | 16 | 13 | 68 | 8.2 | 117 | 117 | 94 | 20 | 287
9 | 23 | 17 | 12.7 | 72 | 7.2 | 46 | 43 | 39 | 9 | 277
9 | 23 | 18 | 12 | 72 | 7.2 | 3 | 3 | 2 | 0 | 268
9 | 23 | 19 | 12 | 72 | 6.6 | 0 | 0 | 0 | 0 | 258
9 | 23 | 20 | 11.7 | 72 | 6.1 | 0 | 0 | 0 | 0 | 247
9 | 23 | 21 | 12 | 75 | 6.1 | 0 | 0 | 0 | 0 | 234
9 | 23 | 22 | 11 | 77 | 4.6 | 0 | 0 | 0 | 0 | 218
9 | 23 | 23 | 10.9 | 76 | 4.1 | 0 | 0 | 0 | 0 | 198
9 | 24 | 0 | 11 | 78 | 3.6 | 0 | 0 | 0 | 0 | 174
9 | 24 | 1 | 12 | 73 | 4.6 | 0 | 0 | 0 | 0 | 152
9 | 24 | 2 | 11.8 | 73 | 5.1 | 0 | 0 | 0 | 0 | 134
9 | 24 | 3 | 12 | 74 | 4.6 | 0 | 0 | 0 | 0 | 119
9 | 24 | 4 | 12 | 74 | 5.1 | 0 | 0 | 0 | 0 | 108
9 | 24 | 5 | 11.8 | 73 | 4.6 | 0 | 0 | 0 | 0 | 97
9 | 24 | 6 | 12 | 73 | 5.6 | 0 | 0 | 0 | 3 | 88
9 | 24 | 7 | 12 | 71 | 6.1 | 42 | 42 | 34 | 14 | 78
9 | 24 | 8 | 12.6 | 73 | 5.6 | 122 | 103 | 108 | 26 | 68
9 | 24 | 9 | 13 | 73 | 7.7 | 147 | 147 | 118 | 36 | 55
9 | 24 | 10 | 13 | 73 | 5.6 | 211 | 210 | 170 | 44 | 38
9 | 24 | 11 | 13.3 | 70 | 5.1 | 267 | 250 | 223 | 50 | 18
9 | 24 | 12 | 14 | 68 | 5.6 | 308 | 308 | 248 | 51 | 354
9 | 24 | 13 | 13 | 71 | 4.6 | 264 | 264 | 213 | 48 | 332
9 | 24 | 14 | 13.3 | 72 | 5.1 | 311 | 299 | 257 | 41 | 313
9 | 24 | 15 | 13 | 70 | 4.1 | 217 | 217 | 175 | 31 | 299
9 | 24 | 16 | 13 | 73 | 4.1 | 97 | 97 | 78 | 20 | 287
9 | 24 | 17 | 12.9 | 72 | 3.6 | 36 | 36 | 29 | 9 | 277
9 | 24 | 18 | 13 | 73 | 4.6 | 0 | 0 | 0 | 0 | 267
9 | 24 | 19 | 13 | 75 | 4.6 | 0 | 0 | 0 | 0 | 258
9 | 24 | 20 | 13.5 | 72 | 5.1 | 0 | 0 | 0 | 0 | 247
9 | 24 | 21 | 14 | 70 | 6.6 | 0 | 0 | 0 | 0 | 234
9 | 24 | 22 | 14 | 72 | 6.1 | 0 | 0 | 0 | 0 | 218
9 | 24 | 23 | 13.4 | 76 | 5.1 | 0 | 0 | 0 | 0 | 198
9 | 25 | 0 | 13 | 76 | 5.6 | 0 | 0 | 0 | 0 | 174
9 | 25 | 1 | 14 | 73 | 7.2 | 0 | 0 | 0 | 0 | 152
9 | 25 | 2 | 13.4 | 75 | 7.2 | 0 | 0 | 0 | 0 | 134
9 | 25 | 3 | 14 | 70 | 6.1 | 0 | 0 | 0 | 0 | 119
9 | 25 | 4 | 14 | 72 | 5.1 | 0 | 0 | 0 | 0 | 108
9 | 25 | 5 | 13.7 | 69 | 6.1 | 0 | 0 | 0 | 0 | 98
9 | 25 | 6 | 14 | 68 | 5.1 | 8 | 8 | 6 | 3 | 88
9 | 25 | 7 | 14 | 69 | 6.1 | 58 | 58 | 47 | 15 | 78
9 | 25 | 8 | 14.1 | 71 | 3.6 | 99 | 91 | 84 | 26 | 68
9 | 25 | 9 | 15 | 70 | 4.1 | 219 | 213 | 180 | 36 | 55
9 | 25 | 10 | 15 | 70 | 5.1 | 403 | 391 | 330 | 45 | 39
9 | 25 | 11 | 15.3 | 73 | 4.1 | 497 | 335 | 480 | 50 | 18
9 | 25 | 12 | 15 | 71 | 4.6 | 494 | 367 | 460 | 52 | 354
9 | 25 | 13 | 15 | 73 | 4.1 | 480 | 321 | 465 | 48 | 331
9 | 25 | 14 | 15.4 | 72 | 3.6 | 386 | 228 | 388 | 41 | 313
9 | 25 | 15 | 15 | 78 | 3.6 | 269 | 230 | 235 | 31 | 298
9 | 25 | 16 | 15 | 80 | 3 | 169 | 137 | 151 | 21 | 287
9 | 25 | 17 | 14.2 | 82 | 1.5 | 64 | 62 | 52 | 9 | 277
9 | 25 | 18 | 14 | 84 | 2 | 0 | 0 | 0 | 0 | 267
9 | 25 | 19 | 14 | 86 | 1.5 | 0 | 0 | 0 | 0 | 257
9 | 25 | 20 | 13.5 | 85 | 1.5 | 0 | 0 | 0 | 0 | 247
9 | 25 | 21 | 12 | 86 | 1.5 | 0 | 0 | 0 | 0 | 234
9 | 25 | 22 | 12 | 87 | 1 | 0 | 0 | 0 | 0 | 218
9 | 25 | 23 | 11.4 | 87 | 0.5 | 0 | 0 | 0 | 0 | 197
9 | 26 | 0 | 11 | 89 | 1 | 0 | 0 | 0 | 0 | 174
9 | 26 | 1 | 11 | 89 | 2 | 0 | 0 | 0 | 0 | 152
9 | 26 | 2 | 9.6 | 90 | 2 | 0 | 0 | 0 | 0 | 134
9 | 26 | 3 | 10 | 91 | 1.5 | 0 | 0 | 0 | 0 | 120
9 | 26 | 4 | 11 | 90 | 3 | 0 | 0 | 0 | 0 | 108
9 | 26 | 5 | 10.9 | 88 | 3 | 0 | 0 | 0 | 0 | 98
9 | 26 | 6 | 11 | 88 | 2.5 | 5 | 5 | 4 | 4 | 88
9 | 26 | 7 | 12 | 84 | 3 | 81 | 81 | 65 | 15 | 79
9 | 26 | 8 | 13.5 | 78 | 1.5 | 128 | 128 | 103 | 26 | 68
9 | 26 | 9 | 15 | 77 | 2.5 | 153 | 153 | 123 | 37 | 55
9 | 26 | 10 | 15 | 71 | 5.1 | 308 | 308 | 248 | 45 | 39
9 | 26 | 11 | 16.1 | 73 | 4.6 | 456 | 367 | 410 | 51 | 18
9 | 26 | 12 | 16 | 76 | 6.6 | 605 | 269 | 650 | 52 | 354
9 | 26 | 13 | 16 | 79 | 6.1 | 489 | 393 | 441 | 48 | 331
9 | 26 | 14 | 15.5 | 77 | 7.2 | 262 | 246 | 218 | 41 | 312
9 | 26 | 15 | 16 | 78 | 6.6 | 222 | 217 | 181 | 32 | 298
9 | 26 | 16 | 15 | 80 | 6.1 | 136 | 136 | 109 | 21 | 286
9 | 26 | 17 | 14.9 | 81 | 4.6 | 33 | 33 | 27 | 9 | 276
9 | 26 | 18 | 15 | 80 | 4.6 | 0 | 0 | 0 | 0 | 267
9 | 26 | 19 | 15 | 85 | 3.6 | 0 | 0 | 0 | 0 | 257
9 | 26 | 20 | 15.1 | 81 | 6.6 | 0 | 0 | 0 | 0 | 246
9 | 26 | 21 | 15 | 79 | 8.2 | 0 | 0 | 0 | 0 | 233
9 | 26 | 22 | 15 | 80 | 10.3 | 0 | 0 | 0 | 0 | 217
9 | 26 | 23 | 14.8 | 83 | 7.7 | 0 | 0 | 0 | 0 | 197
9 | 27 | 0 | 15 | 81 | 11.3 | 0 | 0 | 0 | 0 | 174
9 | 27 | 1 | 14 | 88 | 12.3 | 0 | 0 | 0 | 0 | 152
9 | 27 | 2 | 14.2 | 91 | 14.4 | 0 | 0 | 0 | 0 | 134
9 | 27 | 3 | 14 | 93 | 12.3 | 0 | 0 | 0 | 0 | 120
9 | 27 | 4 | 14 | 93 | 12.8 | 0 | 0 | 0 | 0 | 108
9 | 27 | 5 | 14.7 | 96 | 14.4 | 0 | 0 | 0 | 0 | 98
9 | 27 | 6 | 15 | 96 | 10.8 | 0 | 0 | 0 | 4 | 89
9 | 27 | 7 | 15 | 96 | 10.8 | 31 | 30 | 25 | 15 | 79
9 | 27 | 8 | 15.3 | 97 | 9.2 | 111 | 99 | 95 | 27 | 68
9 | 27 | 9 | 15 | 97 | 5.6 | 244 | 244 | 196 | 37 | 55
9 | 27 | 10 | 15 | 96 | 4.6 | 355 | 354 | 287 | 46 | 39
9 | 27 | 11 | 16.4 | 94 | 5.1 | 694 | 316 | 739 | 51 | 18
9 | 27 | 12 | 16 | 93 | 6.1 | 728 | 262 | 808 | 52 | 354
9 | 27 | 13 | 15 | 94 | 8.7 | 500 | 212 | 539 | 49 | 331
9 | 27 | 14 | 14.8 | 91 | 7.7 | 519 | 324 | 510 | 41 | 312
9 | 27 | 15 | 14 | 90 | 9.7 | 383 | 165 | 410 | 32 | 298
9 | 27 | 16 | 13 | 85 | 8.2 | 255 | 127 | 263 | 21 | 286
9 | 27 | 17 | 12.9 | 81 | 7.7 | 61 | 54 | 52 | 10 | 276
9 | 27 | 18 | 12 | 80 | 6.6 | 3 | 3 | 2 | 0 | 266
9 | 27 | 19 | 12 | 86 | 6.6 | 0 | 0 | 0 | 0 | 257
9 | 27 | 20 | 11.1 | 88 | 5.6 | 0 | 0 | 0 | 0 | 246
9 | 27 | 21 | 11 | 89 | 1.5 | 0 | 0 | 0 | 0 | 233
9 | 27 | 22 | 11 | 92 | 1 | 0 | 0 | 0 | 0 | 217
9 | 27 | 23 | 11.1 | 91 | 5.1 | 0 | 0 | 0 | 0 | 197
9 | 28 | 0 | 11 | 92 | 3.6 | 0 | 0 | 0 | 0 | 174
9 | 28 | 1 | 11 | 93 | 3 | 0 | 0 | 0 | 0 | 152
9 | 28 | 2 | 11.1 | 92 | 2.5 | 0 | 0 | 0 | 0 | 134
9 | 28 | 3 | 11 | 93 | 1 | 0 | 0 | 0 | 0 | 120
9 | 28 | 4 | 12 | 95 | 3.6 | 0 | 0 | 0 | 0 | 108
9 | 28 | 5 | 12.5 | 93 | 5.1 | 0 | 0 | 0 | 0 | 98
9 | 28 | 6 | 11 | 93 | 2 | 5 | 5 | 4 | 4 | 89
9 | 28 | 7 | 12 | 94 | 2.5 | 83 | 83 | 67 | 16 | 79
9 | 28 | 8 | 13.7 | 93 | 2.5 | 261 | 231 | 223 | 27 | 68
9 | 28 | 9 | 15 | 79 | 2.5 | 600 | 59 | 732 | 37 | 56
9 | 28 | 10 | 17 | 73 | 1 | 714 | 104 | 860 | 46 | 39
9 | 28 | 11 | 15.6 | 81 | 2.5 | 478 | 379 | 431 | 52 | 18
9 | 28 | 12 | 17 | 70 | 4.6 | 414 | 376 | 351 | 53 | 353
9 | 28 | 13 | 16 | 70 | 5.1 | 533 | 431 | 477 | 49 | 330
9 | 28 | 14 | 16.9 | 68 | 4.1 | 564 | 173 | 635 | 42 | 312
9 | 28 | 15 | 17 | 67 | 3.6 | 503 | 44 | 612 | 32 | 297
9 | 28 | 16 | 16 | 66 | 3.6 | 325 | 45 | 382 | 21 | 286
9 | 28 | 17 | 14.9 | 70 | 2.5 | 135 | 30 | 145 | 10 | 275
9 | 28 | 18 | 13 | 79 | 2 | 6 | 6 | 5 | 0 | 266
9 | 28 | 19 | 12 | 82 | 2.5 | 0 | 0 | 0 | 0 | 256
9 | 28 | 20 | 11.2 | 83 | 4.1 | 0 | 0 | 0 | 0 | 245
9 | 28 | 21 | 11 | 85 | 3.6 | 0 | 0 | 0 | 0 | 233
9 | 28 | 22 | 10 | 86 | 2.5 | 0 | 0 | 0 | 0 | 216
9 | 28 | 23 | 10.2 | 86 | 3.6 | 0 | 0 | 0 | 0 | 196
9 | 29 | 0 | 9 | 86 | 3 | 0 | 0 | 0 | 0 | 174
9 | 29 | 1 | 9 | 89 | 3 | 0 | 0 | 0 | 0 | 152
9 | 29 | 2 | 9.1 | 90 | 3.6 | 0 | 0 | 0 | 0 | 135
9 | 29 | 3 | 9 | 90 | 3.6 | 0 | 0 | 0 | 0 | 120
9 | 29 | 4 | 8 | 91 | 2.5 | 0 | 0 | 0 | 0 | 109
9 | 29 | 5 | 8.7 | 91 | 3.6 | 0 | 0 | 0 | 0 | 99
9 | 29 | 6 | 10 | 91 | 2.5 | 39 | 24 | 32 | 4 | 89
9 | 29 | 7 | 12 | 90 | 2 | 103 | 92 | 87 | 16 | 79
9 | 29 | 8 | 14.7 | 85 | 2.5 | 306 | 158 | 310 | 27 | 69
9 | 29 | 9 | 16 | 78 | 3.6 | 495 | 34 | 607 | 38 | 56
9 | 29 | 10 | 17 | 73 | 4.1 | 634 | 260 | 682 | 46 | 39
9 | 29 | 11 | 16.7 | 71 | 3.6 | 667 | 348 | 684 | 52 | 18
9 | 29 | 12 | 17 | 69 | 3 | 733 | 153 | 859 | 53 | 353
9 | 29 | 13 | 17 | 69 | 2.5 | 734 | 122 | 873 | 49 | 330
9 | 29 | 14 | 17 | 72 | 2.5 | 644 | 109 | 762 | 42 | 311
9 | 29 | 15 | 17 | 71 | 2.5 | 511 | 64 | 609 | 32 | 297
9 | 29 | 16 | 16 | 75 | 3 | 328 | 48 | 380 | 21 | 285
9 | 29 | 17 | 15.2 | 81 | 3 | 141 | 30 | 149 | 10 | 275
9 | 29 | 18 | 13 | 88 | 2 | 8 | 8 | 6 | 0 | 266
9 | 29 | 19 | 13 | 91 | 0.5 | 0 | 0 | 0 | 0 | 256
9 | 29 | 20 | 10.4 | 90 | 1.5 | 0 | 0 | 0 | 0 | 245
9 | 29 | 21 | 10 | 91 | 2.5 | 0 | 0 | 0 | 0 | 232
9 | 29 | 22 | 10 | 91 | 2 | 0 | 0 | 0 | 0 | 216
9 | 29 | 23 | 9.4 | 91 | 2 | 0 | 0 | 0 | 0 | 196
9 | 30 | 0 | 9 | 92 | 2.5 | 0 | 0 | 0 | 0 | 174
9 | 30 | 1 | 9 | 92 | 2.5 | 0 | 0 | 0 | 0 | 153
9 | 30 | 2 | 9.5 | 94 | 2.5 | 0 | 0 | 0 | 0 | 135
9 | 30 | 3 | 10 | 92 | 2.5 | 0 | 0 | 0 | 0 | 121
9 | 30 | 4 | 10 | 91 | 2.5 | 0 | 0 | 0 | 0 | 109
9 | 30 | 5 | 9.6 | 92 | 2.5 | 0 | 0 | 0 | 0 | 99
9 | 30 | 6 | 10 | 91 | 3 | 14 | 14 | 11 | 5 | 89
9 | 30 | 7 | 11 | 91 | 2 | 83 | 83 | 67 | 16 | 80
9 | 30 | 8 | 14.1 | 83 | 3 | 281 | 251 | 239 | 28 | 69
9 | 30 | 9 | 16 | 72 | 2 | 561 | 212 | 606 | 38 | 56
9 | 30 | 10 | 18 | 71 | 1.5 | 625 | 257 | 670 | 47 | 39
9 | 30 | 11 | 16.7 | 68 | 2.5 | 776 | 274 | 853 | 52 | 18
9 | 30 | 12 | 16 | 75 | 2.5 | 425 | 382 | 362 | 53 | 353
9 | 30 | 13 | 15 | 86 | 3 | 173 | 162 | 144 | 50 | 330
9 | 30 | 14 | 15.2 | 82 | 2.5 | 219 | 219 | 176 | 42 | 311
9 | 30 | 15 | 16 | 84 | 3.6 | 246 | 218 | 211 | 33 | 296
9 | 30 | 16 | 15 | 89 | 6.1 | 136 | 136 | 109 | 22 | 285
9 | 30 | 17 | 13.8 | 86 | 6.1 | 53 | 53 | 43 | 10 | 275
9 | 30 | 18 | 13 | 84 | 3.6 | 0 | 0 | 0 | 0 | 265
9 | 30 | 19 | 13 | 83 | 4.1 | 0 | 0 | 0 | 0 | 256
9 | 30 | 20 | 12.7 | 85 | 8.2 | 0 | 0 | 0 | 0 | 245
9 | 30 | 21 | 12 | 83 | 8.7 | 0 | 0 | 0 | 0 | 232
9 | 30 | 22 | 12 | 83 | 7.7 | 0 | 0 | 0 | 0 | 216
9 | 30 | 23 | 12.6 | 79 | 7.7 | 0 | 0 | 0 | 0 | 196
10 | 1 | 0 | 13 | 97 | 8.7 | 0 | 0 | 0 | 0 | 174
10 | 1 | 1 | 13 | 98 | 6.6 | 0 | 0 | 0 | 0 | 153
10 | 1 | 2 | 12 | 98 | 6.1 | 0 | 0 | 0 | 0 | 135
10 | 1 | 3 | 11 | 96 | 6.6 | 0 | 0 | 0 | 0 | 121
10 | 1 | 4 | 11 | 90 | 6.1 | 0 | 0 | 0 | 0 | 109
10 | 1 | 5 | 9.7 | 89 | 3.6 | 0 | 0 | 0 | 0 | 99
10 | 1 | 6 | 10 | 86 | 5.1 | 33 | 33 | 27 | 5 | 90
10 | 1 | 7 | 11 | 82 | 6.1 | 250 | 40 | 275 | 17 | 80
10 | 1 | 8 | 12.1 | 75 | 8.7 | 452 | 37 | 534 | 28 | 69
10 | 1 | 9 | 13 | 72 | 9.2 | 630 | 114 | 730 | 39 | 56
10 | 1 | 10 | 14 | 68 | 7.2 | 761 | 163 | 877 | 47 | 40
10 | 1 | 11 | 14.3 | 68 | 9.2 | 833 | 161 | 970 | 53 | 18
10 | 1 | 12 | 15 | 66 | 8.2 | 850 | 143 | 1000 | 54 | 353
10 | 1 | 13 | 15 | 66 | 8.7 | 808 | 62 | 981 | 50 | 329
10 | 1 | 14 | 14.4 | 59 | 9.2 | 717 | 52 | 867 | 43 | 310
10 | 1 | 15 | 14 | 68 | 9.2 | 528 | 136 | 588 | 33 | 296
10 | 1 | 16 | 13 | 71 | 6.1 | 317 | 64 | 351 | 22 | 284
10 | 1 | 17 | 12.7 | 69 | 6.1 | 153 | 41 | 151 | 10 | 274
10 | 1 | 18 | 11 | 72 | 3.6 | 0 | 0 | 0 | 0 | 265
10 | 1 | 19 | 11 | 72 | 5.1 | 0 | 0 | 0 | 0 | 255
10 | 1 | 20 | 10.1 | 75 | 5.1 | 0 | 0 | 0 | 0 | 244
10 | 1 | 21 | 10 | 72 | 5.1 | 0 | 0 | 0 | 0 | 231
10 | 1 | 22 | 8 | 76 | 3 | 0 | 0 | 0 | 0 | 215
10 | 1 | 23 | 8.4 | 80 | 1 | 0 | 0 | 0 | 0 | 196
10 | 2 | 0 | 10 | 80 | 4.6 | 0 | 0 | 0 | 0 | 174
10 | 2 | 1 | 8 | 81 | 1.5 | 0 | 0 | 0 | 0 | 153
10 | 2 | 2 | 6.2 | 86 | 3.6 | 0 | 0 | 0 | 0 | 135
10 | 2 | 3 | 7 | 88 | 3 | 0 | 0 | 0 | 0 | 121
10 | 2 | 4 | 7 | 88 | 2.5 | 0 | 0 | 0 | 0 | 110
10 | 2 | 5 | 5.7 | 86 | 1 | 0 | 0 | 0 | 0 | 100
10 | 2 | 6 | 8 | 88 | 2 | 47 | 21 | 38 | 6 | 90
10 | 2 | 7 | 11 | 82 | 5.6 | 247 | 107 | 246 | 17 | 80
10 | 2 | 8 | 12 | 72 | 5.6 | 447 | 142 | 482 | 28 | 70
10 | 2 | 9 | 12 | 69 | 7.2 | 625 | 54 | 745 | 39 | 57
10 | 2 | 10 | 13 | 64 | 7.2 | 664 | 367 | 663 | 48 | 40
10 | 2 | 11 | 13.6 | 55 | 5.6 | 858 | 154 | 1000 | 53 | 18
10 | 2 | 12 | 14 | 56 | 7.2 | 858 | 188 | 986 | 54 | 353
10 | 2 | 13 | 14 | 55 | 7.7 | 814 | 18 | 1003 | 51 | 329
10 | 2 | 14 | 13.2 | 48 | 7.7 | 714 | 42 | 862 | 43 | 310
10 | 2 | 15 | 13 | 55 | 7.7 | 569 | 94 | 652 | 33 | 295
10 | 2 | 16 | 12 | 56 | 8.7 | 383 | 65 | 424 | 22 | 284
10 | 2 | 17 | 10.9 | 58 | 7.7 | 178 | 53 | 170 | 11 | 274
10 | 2 | 18 | 10 | 63 | 5.6 | 17 | 17 | 14 | 0 | 264
10 | 2 | 19 | 8 | 66 | 3.6 | 0 | 0 | 0 | 0 | 255
10 | 2 | 20 | 6.7 | 73 | 2.5 | 0 | 0 | 0 | 0 | 244
10 | 2 | 21 | 6 | 75 | 2.5 | 0 | 0 | 0 | 0 | 231
10 | 2 | 22 | 5 | 75 | 3 | 0 | 0 | 0 | 0 | 215
10 | 2 | 23 | 4.5 | 75 | 4.1 | 0 | 0 | 0 | 0 | 195
10 | 3 | 0 | 5 | 71 | 5.6 | 0 | 0 | 0 | 0 | 174
10 | 3 | 1 | 4.9 | 68 | 4.1 | 0 | 0 | 0 | 0 | 153
10 | 3 | 2 | 5 | 63 | 6.1 | 0 | 0 | 0 | 0 | 135
10 | 3 | 3 | 5 | 62 | 5.1 | 0 | 0 | 0 | 0 | 121
10 | 3 | 4 | 5.5 | 61 | 5.1 | 0 | 0 | 0 | 0 | 110
10 | 3 | 5 | 5 | 64 | 5.1 | 0 | 0 | 0 | 0 | 100
10 | 3 | 6 | 7 | 63 | 5.1 | 77 | 24 | 60 | 6 | 90
10 | 3 | 7 | 8.2 | 60 | 5.6 | 252 | 36 | 272 | 17 | 81
10 | 3 | 8 | 10 | 60 | 4.6 | 431 | 88 | 480 | 29 | 70
10 | 3 | 9 | 12 | 60 | 3.6 | 631 | 51 | 748 | 39 | 57
10 | 3 | 10 | 12.3 | 53 | 4.1 | 770 | 78 | 915 | 48 | 40
10 | 3 | 11 | 13 | 57 | 3.6 | 822 | 84 | 982 | 54 | 18
10 | 3 | 12 | 13 | 58 | 3 | 866 | 235 | 972 | 55 | 352
10 | 3 | 13 | 13.6 | 52 | 2 | 800 | 101 | 945 | 51 | 328
10 | 3 | 14 | 14 | 56 | 2 | 722 | 61 | 858 | 43 | 309
10 | 3 | 15 | 13 | 60 | 3 | 561 | 80 | 644 | 33 | 295
10 | 3 | 16 | 12.6 | 65 | 2.5 | 306 | 94 | 321 | 22 | 283
10 | 3 | 17 | 12 | 68 | 1 | 105 | 42 | 97 | 11 | 273
10 | 3 | 18 | 10 | 76 | 2 | 8 | 8 | 6 | 0 | 264
10 | 3 | 19 | 11.2 | 81 | 2.5 | 0 | 0 | 0 | 0 | 254
10 | 3 | 20 | 10 | 79 | 2.5 | 0 | 0 | 0 | 0 | 243
10 | 3 | 21 | 11 | 69 | 8.2 | 0 | 0 | 0 | 0 | 231
10 | 3 | 22 | 11 | 67 | 8.7 | 0 | 0 | 0 | 0 | 215
10 | 3 | 23 | 11 | 66 | 7.2 | 0 | 0 | 0 | 0 | 195
10 | 4 | 0 | 11 | 69 | 8.2 | 0 | 0 | 0 | 0 | 174
10 | 4 | 1 | 10.8 | 67 | 7.2 | 0 | 0 | 0 | 0 | 153
10 | 4 | 2 | 11 | 72 | 6.6 | 0 | 0 | 0 | 0 | 136
10 | 4 | 3 | 10 | 77 | 5.6 | 0 | 0 | 0 | 0 | 122
10 | 4 | 4 | 10.7 | 77 | 7.7 | 0 | 0 | 0 | 0 | 110
10 | 4 | 5 | 11 | 76 | 8.2 | 0 | 0 | 0 | 0 | 100
10 | 4 | 6 | 11 | 76 | 9.2 | 34 | 28 | 27 | 6 | 91
10 | 4 | 7 | 11.4 | 76 | 8.2 | 75 | 75 | 60 | 18 | 81
10 | 4 | 8 | 12 | 75 | 9.2 | 164 | 156 | 135 | 29 | 70
10 | 4 | 9 | 12 | 77 | 10.8 | 214 | 214 | 172 | 40 | 57
10 | 4 | 10 | 12.9 | 76 | 8.2 | 189 | 177 | 157 | 48 | 40
10 | 4 | 11 | 13 | 79 | 9.7 | 222 | 214 | 182 | 54 | 18
10 | 4 | 12 | 13 | 84 | 11.3 | 222 | 213 | 183 | 55 | 352
10 | 4 | 13 | 13.3 | 80 | 11.3 | 194 | 194 | 156 | 51 | 328
10 | 4 | 14 | 13 | 81 | 11.3 | 214 | 214 | 172 | 43 | 309
10 | 4 | 15 | 13 | 86 | 11.3 | 89 | 89 | 72 | 34 | 295
10 | 4 | 16 | 13.2 | 88 | 11.3 | 53 | 53 | 43 | 22 | 283
10 | 4 | 17 | 13 | 88 | 9.7 | 38 | 32 | 32 | 11 | 273
10 | 4 | 18 | 14 | 87 | 11.8 | 0 | 0 | 0 | 0 | 264
10 | 4 | 19 | 13.8 | 91 | 12.8 | 0 | 0 | 0 | 0 | 254
10 | 4 | 20 | 14 | 94 | 13.3 | 0 | 0 | 0 | 0 | 243
10 | 4 | 21 | 14 | 96 | 12.3 | 0 | 0 | 0 | 0 | 230
10 | 4 | 22 | 13.5 | 96 | 10.3 | 0 | 0 | 0 | 0 | 214
10 | 4 | 23 | 14 | 94 | 7.2 | 0 | 0 | 0 | 0 | 195
10 | 5 | 0 | 13 | 95 | 9.7 | 0 | 0 | 0 | 0 | 173
10 | 5 | 1 | 12.7 | 91 | 9.7 | 0 | 0 | 0 | 0 | 153
10 | 5 | 2 | 13 | 86 | 8.7 | 0 | 0 | 0 | 0 | 136
10 | 5 | 3 | 13 | 89 | 7.7 | 0 | 0 | 0 | 0 | 122
10 | 5 | 4 | 12.5 | 90 | 7.2 | 0 | 0 | 0 | 0 | 110
10 | 5 | 5 | 13 | 92 | 7.7 | 0 | 0 | 0 | 0 | 100
10 | 5 | 6 | 11 | 95 | 8.2 | 28 | 28 | 23 | 6 | 91
10 | 5 | 7 | 11.3 | 93 | 7.2 | 56 | 56 | 45 | 18 | 81
10 | 5 | 8 | 13 | 79 | 10.8 | 305 | 208 | 281 | 29 | 70
10 | 5 | 9 | 14 | 74 | 9.7 | 558 | 215 | 586 | 40 | 57
10 | 5 | 10 | 13.7 | 76 | 11.8 | 661 | 248 | 704 | 49 | 40
10 | 5 | 11 | 13 | 73 | 12.8 | 716 | 338 | 736 | 54 | 18
10 | 5 | 12 | 11 | 89 | 14.4 | 387 | 385 | 312 | 56 | 352
10 | 5 | 13 | 11.4 | 93 | 11.3 | 659 | 273 | 691 | 51 | 328
10 | 5 | 14 | 13 | 82 | 12.3 | 702 | 57 | 826 | 44 | 309
10 | 5 | 15 | 11 | 84 | 11.3 | 417 | 159 | 433 | 34 | 294
10 | 5 | 16 | 12.7 | 70 | 10.3 | 347 | 40 | 379 | 23 | 283
10 | 5 | 17 | 12 | 67 | 8.2 | 136 | 26 | 126 | 11 | 273
10 | 5 | 18 | 10 | 73 | 10.3 | 11 | 11 | 9 | 0 | 263
10 | 5 | 19 | 10.5 | 67 | 5.6 | 0 | 0 | 0 | 0 | 254
10 | 5 | 20 | 11 | 72 | 6.6 | 0 | 0 | 0 | 0 | 243
10 | 5 | 21 | 9 | 74 | 4.6 | 0 | 0 | 0 | 0 | 230
10 | 5 | 22 | 10 | 76 | 6.6 | 0 | 0 | 0 | 0 | 214
10 | 5 | 23 | 10 | 80 | 7.2 | 0 | 0 | 0 | 0 | 195
10 | 6 | 0 | 11 | 76 | 9.2 | 0 | 0 | 0 | 0 | 173
10 | 6 | 1 | 9.9 | 76 | 6.1 | 0 | 0 | 0 | 0 | 153
10 | 6 | 2 | 11 | 72 | 7.2 | 0 | 0 | 0 | 0 | 136
10 | 6 | 3 | 11 | 74 | 7.2 | 0 | 0 | 0 | 0 | 122
10 | 6 | 4 | 10.1 | 80 | 3 | 0 | 0 | 0 | 0 | 111
10 | 6 | 5 | 11 | 76 | 7.2 | 0 | 0 | 0 | 0 | 101
10 | 6 | 6 | 12 | 81 | 7.2 | 50 | 41 | 39 | 7 | 91
10 | 6 | 7 | 12 | 80 | 6.1 | 181 | 136 | 158 | 18 | 81
10 | 6 | 8 | 12 | 75 | 5.6 | 330 | 263 | 290 | 30 | 71
10 | 6 | 9 | 14 | 75 | 6.6 | 567 | 429 | 510 | 40 | 58
10 | 6 | 10 | 14 | 75 | 7.2 | 617 | 391 | 589 | 49 | 41
10 | 6 | 11 | 14 | 74 | 6.1 | 822 | 114 | 956 | 55 | 18
10 | 6 | 12 | 15 | 78 | 6.1 | 561 | 450 | 498 | 56 | 352
10 | 6 | 13 | 14 | 79 | 6.6 | 661 | 340 | 664 | 52 | 327
10 | 6 | 14 | 13 | 71 | 5.6 | 442 | 363 | 387 | 44 | 308
10 | 6 | 15 | 13 | 76 | 5.1 | 461 | 209 | 465 | 34 | 294
10 | 6 | 16 | 14 | 73 | 4.6 | 345 | 69 | 364 | 23 | 282
10 | 6 | 17 | 13 | 77 | 3.6 | 191 | 51 | 172 | 11 | 272
10 | 6 | 18 | 11 | 87 | 3.6 | 17 | 17 | 14 | 0 | 263
10 | 6 | 19 | 10.7 | 90 | 3.6 | 0 | 0 | 0 | 0 | 253
10 | 6 | 20 | 11 | 87 | 3 | 0 | 0 | 0 | 0 | 242
10 | 6 | 21 | 12 | 83 | 4.6 | 0 | 0 | 0 | 0 | 230
10 | 6 | 22 | 11.8 | 80 | 5.6 | 0 | 0 | 0 | 0 | 214
10 | 6 | 23 | 11 | 84 | 3.6 | 0 | 0 | 0 | 0 | 195
10 | 7 | 0 | 12 | 86 | 4.6 | 0 | 0 | 0 | 0 | 173
10 | 7 | 1 | 11.9 | 87 | 4.6 | 0 | 0 | 0 | 0 | 153
10 | 7 | 2 | 12 | 87 | 4.6 | 0 | 0 | 0 | 0 | 136
10 | 7 | 3 | 11 | 83 | 4.1 | 0 | 0 | 0 | 0 | 122
10 | 7 | 4 | 10.9 | 88 | 1.5 | 0 | 0 | 0 | 0 | 111
10 | 7 | 5 | 11 | 88 | 3 | 0 | 0 | 0 | 0 | 101
10 | 7 | 6 | 10 | 87 | 2 | 50 | 44 | 40 | 7 | 91
10 | 7 | 7 | 11.2 | 87 | 3 | 141 | 124 | 118 | 19 | 82
10 | 7 | 8 | 13 | 81 | 2.5 | 253 | 245 | 206 | 30 | 71
10 | 7 | 9 | 13 | 71 | 2.5 | 356 | 325 | 299 | 41 | 58
10 | 7 | 10 | 14.8 | 65 | 3 | 533 | 440 | 467 | 49 | 41
10 | 7 | 11 | 15 | 60 | 3.6 | 519 | 427 | 455 | 55 | 18
10 | 7 | 12 | 15 | 62 | 3 | 542 | 364 | 509 | 56 | 352
10 | 7 | 13 | 14.1 | 69 | 3.6 | 292 | 270 | 244 | 52 | 327
10 | 7 | 14 | 12 | 82 | 6.1 | 141 | 138 | 115 | 44 | 308
10 | 7 | 15 | 11 | 84 | 4.1 | 80 | 79 | 65 | 34 | 293
10 | 7 | 16 | 11.3 | 89 | 3 | 61 | 60 | 49 | 23 | 282
10 | 7 | 17 | 11 | 88 | 4.6 | 50 | 50 | 40 | 12 | 272
10 | 7 | 18 | 11 | 83 | 6.1 | 3 | 3 | 2 | 0 | 263
10 | 7 | 19 | 10.7 | 87 | 5.1 | 0 | 0 | 0 | 0 | 253
10 | 7 | 20 | 11 | 90 | 6.1 | 0 | 0 | 0 | 0 | 242
10 | 7 | 21 | 11 | 90 | 6.6 | 0 | 0 | 0 | 0 | 229
10 | 7 | 22 | 10.7 | 89 | 6.6 | 0 | 0 | 0 | 0 | 213
10 | 7 | 23 | 11 | 90 | 6.1 | 0 | 0 | 0 | 0 | 194
10 | 8 | 0 | 11 | 87 | 4.1 | 0 | 0 | 0 | 0 | 173
10 | 8 | 1 | 11.8 | 85 | 4.1 | 0 | 0 | 0 | 0 | 153
10 | 8 | 2 | 12 | 85 | 3 | 0 | 0 | 0 | 0 | 136
10 | 8 | 3 | 12 | 85 | 3.6 | 0 | 0 | 0 | 0 | 122
10 | 8 | 4 | 12.2 | 85 | 3.6 | 0 | 0 | 0 | 0 | 111
10 | 8 | 5 | 12 | 86 | 3.6 | 0 | 0 | 0 | 0 | 101
10 | 8 | 6 | 12 | 87 | 3 | 33 | 31 | 26 | 7 | 92
10 | 8 | 7 | 13.5 | 83 | 3.6 | 106 | 106 | 85 | 19 | 82
10 | 8 | 8 | 15 | 88 | 3 | 225 | 204 | 189 | 30 | 71
10 | 8 | 9 | 15 | 83 | 3.6 | 305 | 257 | 263 | 41 | 58
10 | 8 | 10 | 15.6 | 75 | 4.6 | 414 | 368 | 351 | 50 | 41
10 | 8 | 11 | 18 | 71 | 4.6 | 735 | 353 | 746 | 56 | 18
10 | 8 | 12 | 17 | 65 | 5.1 | 834 | 329 | 874 | 57 | 351
10 | 8 | 13 | 18.1 | 66 | 3 | 525 | 395 | 474 | 52 | 326
10 | 8 | 14 | 12 | 85 | 6.6 | 100 | 100 | 80 | 44 | 307
10 | 8 | 15 | 15 | 84 | 4.1 | 347 | 239 | 318 | 34 | 293
10 | 8 | 16 | 15.3 | 77 | 3.6 | 316 | 157 | 301 | 23 | 282
10 | 8 | 17 | 14 | 87 | 4.6 | 67 | 65 | 54 | 12 | 272
10 | 8 | 18 | 13 | 91 | 2.5 | 0 | 0 | 0 | 0 | 262
10 | 8 | 19 | 12.3 | 91 | 2.5 | 0 | 0 | 0 | 0 | 253
10 | 8 | 20 | 12 | 92 | 2 | 0 | 0 | 0 | 0 | 242
10 | 8 | 21 | 12 | 90 | 1.5 | 0 | 0 | 0 | 0 | 229
10 | 8 | 22 | 12.5 | 91 | 2 | 0 | 0 | 0 | 0 | 213
10 | 8 | 23 | 13 | 90 | 3 | 0 | 0 | 0 | 0 | 194
10 | 9 | 0 | 13 | 90 | 3 | 0 | 0 | 0 | 0 | 173
10 | 9 | 1 | 12.2 | 91 | 1 | 0 | 0 | 0 | 0 | 153
10 | 9 | 2 | 12 | 92 | 1 | 0 | 0 | 0 | 0 | 136
10 | 9 | 3 | 12 | 94 | 1.5 | 0 | 0 | 0 | 0 | 123
10 | 9 | 4 | 11.6 | 94 | 1.5 | 0 | 0 | 0 | 0 | 111
10 | 9 | 5 | 12 | 94 | 2 | 0 | 0 | 0 | 0 | 101
10 | 9 | 6 | 12 | 94 | 1.5 | 44 | 43 | 35 | 8 | 92
10 | 9 | 7 | 13.5 | 91 | 2 | 111 | 111 | 89 | 19 | 82
10 | 9 | 8 | 15 | 84 | 2 | 250 | 202 | 218 | 31 | 72
10 | 9 | 9 | 16 | 77 | 2.5 | 539 | 412 | 481 | 41 | 58
10 | 9 | 10 | 16.4 | 70 | 3.6 | 723 | 434 | 694 | 50 | 41
10 | 9 | 11 | 16 | 77 | 3.6 | 627 | 114 | 709 | 56 | 18
10 | 9 | 12 | 15 | 79 | 3 | 797 | 180 | 887 | 57 | 351
10 | 9 | 13 | 14.4 | 82 | 2 | 409 | 249 | 392 | 53 | 326
10 | 9 | 14 | 14 | 83 | 1.5 | 328 | 315 | 269 | 45 | 307
10 | 9 | 15 | 15 | 75 | 2.5 | 514 | 206 | 520 | 35 | 293
10 | 9 | 16 | 15 | 76 | 3 | 403 | 69 | 417 | 23 | 281
10 | 9 | 17 | 14 | 76 | 2 | 280 | 133 | 235 | 12 | 271
10 | 9 | 18 | 13 | 85 | 2 | 30 | 30 | 25 | 0 | 262
10 | 9 | 19 | 13.3 | 87 | 1 | 0 | 0 | 0 | 0 | 252
10 | 9 | 20 | 13 | 84 | 1.5 | 0 | 0 | 0 | 0 | 241
10 | 9 | 21 | 13 | 89 | 1.5 | 0 | 0 | 0 | 0 | 229
10 | 9 | 22 | 12.2 | 92 | 1 | 0 | 0 | 0 | 0 | 213
10 | 9 | 23 | 13 | 94 | 3 | 0 | 0 | 0 | 0 | 194
10 | 10 | 0 | 13 | 94 | 3.6 | 0 | 0 | 0 | 0 | 173
10 | 10 | 1 | 12.4 | 94 | 2.5 | 0 | 0 | 0 | 0 | 153
10 | 10 | 2 | 12 | 94 | 1.5 | 0 | 0 | 0 | 0 | 137
10 | 10 | 3 | 12 | 94 | 1 | 0 | 0 | 0 | 0 | 123
10 | 10 | 4 | 11.8 | 94 | 1 | 0 | 0 | 0 | 0 | 111
10 | 10 | 5 | 12 | 94 | 1.5 | 0 | 0 | 0 | 0 | 101
10 | 10 | 6 | 12 | 94 | 0.5 | 58 | 45 | 45 | 8 | 92
10 | 10 | 7 | 13.3 | 92 | 1 | 163 | 142 | 136 | 20 | 82
10 | 10 | 8 | 14 | 90 | 3 | 453 | 86 | 483 | 31 | 72
10 | 10 | 9 | 14 | 90 | 6.1 | 347 | 289 | 301 | 42 | 59
10 | 10 | 10 | 13.7 | 89 | 7.7 | 389 | 349 | 329 | 51 | 42
10 | 10 | 11 | 15 | 88 | 8.2 | 584 | 372 | 552 | 56 | 18
10 | 10 | 12 | 14 | 89 | 8.2 | 502 | 370 | 456 | 57 | 351
10 | 10 | 13 | 14.7 | 84 | 10.3 | 564 | 427 | 506 | 53 | 326
10 | 10 | 14 | 13 | 89 | 12.3 | 358 | 358 | 288 | 45 | 307
10 | 10 | 15 | 13 | 84 | 7.2 | 197 | 197 | 159 | 35 | 292
10 | 10 | 16 | 12.6 | 83 | 6.6 | 86 | 86 | 69 | 24 | 281
10 | 10 | 17 | 12 | 80 | 6.6 | 58 | 58 | 47 | 12 | 271
10 | 10 | 18 | 12 | 79 | 6.1 | 34 | 33 | 27 | 0 | 262
10 | 10 | 19 | 12.1 | 77 | 7.7 | 0 | 0 | 0 | 0 | 252
10 | 10 | 20 | 11 | 83 | 6.1 | 0 | 0 | 0 | 0 | 241
10 | 10 | 21 | 11 | 88 | 4.1 | 0 | 0 | 0 | 0 | 228
10 | 10 | 22 | 11.6 | 87 | 2.5 | 0 | 0 | 0 | 0 | 213
10 | 10 | 23 | 12 | 87 | 4.1 | 0 | 0 | 0 | 0 | 194
10 | 11 | 0 | 11 | 80 | 5.6 | 0 | 0 | 0 | 0 | 173
10 | 11 | 1 | 10.9 | 76 | 2.5 | 0 | 0 | 0 | 0 | 154
10 | 11 | 2 | 11 | 73 | 4.1 | 0 | 0 | 0 | 0 | 137
10 | 11 | 3 | 11 | 84 | 3 | 0 | 0 | 0 | 0 | 123
10 | 11 | 4 | 9.8 | 87 | 1 | 0 | 0 | 0 | 0 | 112
10 | 11 | 5 | 10 | 86 | 2 | 0 | 0 | 0 | 0 | 102
10 | 11 | 6 | 11 | 85 | 1 | 30 | 29 | 24 | 8 | 92
10 | 11 | 7 | 13.1 | 75 | 1 | 297 | 157 | 269 | 20 | 83
10 | 11 | 8 | 13 | 86 | 2.5 | 353 | 194 | 334 | 31 | 72
10 | 11 | 9 | 13 | 81 | 6.1 | 273 | 266 | 222 | 42 | 59
10 | 11 | 10 | 13.8 | 79 | 8.2 | 780 | 82 | 891 | 51 | 42
10 | 11 | 11 | 14 | 81 | 8.2 | 922 | 58 | 1075 | 57 | 18
10 | 11 | 12 | 15 | 77 | 7.7 | 886 | 103 | 1015 | 58 | 351
10 | 11 | 13 | 14.3 | 67 | 7.7 | 836 | 96 | 953 | 53 | 325
10 | 11 | 14 | 14 | 75 | 7.7 | 738 | 128 | 815 | 45 | 306
10 | 11 | 15 | 14 | 71 | 9.7 | 586 | 43 | 650 | 35 | 292
10 | 11 | 16 | 13.3 | 71 | 7.7 | 398 | 67 | 404 | 24 | 281
10 | 11 | 17 | 12 | 72 | 7.7 | 150 | 51 | 123 | 12 | 271
10 | 11 | 18 | 12 | 75 | 9.7 | 11 | 10 | 9 | 1 | 261
10 | 11 | 19 | 11.9 | 74 | 8.2 | 0 | 0 | 0 | 0 | 252
10 | 11 | 20 | 12 | 71 | 7.7 | 0 | 0 | 0 | 0 | 241
10 | 11 | 21 | 12 | 75 | 7.7 | 0 | 0 | 0 | 0 | 228
10 | 11 | 22 | 11.6 | 76 | 7.7 | 0 | 0 | 0 | 0 | 212
10 | 11 | 23 | 12 | 77 | 7.7 | 0 | 0 | 0 | 0 | 194
10 | 12 | 0 | 12 | 75 | 5.1 | 0 | 0 | 0 | 0 | 173
10 | 12 | 1 | 11.5 | 77 | 6.1 | 0 | 0 | 0 | 0 | 154
10 | 12 | 2 | 12 | 78 | 9.2 | 0 | 0 | 0 | 0 | 137
10 | 12 | 3 | 11 | 82 | 7.2 | 0 | 0 | 0 | 0 | 123
10 | 12 | 4 | 11.2 | 79 | 10.3 | 0 | 0 | 0 | 0 | 112
10 | 12 | 5 | 11 | 83 | 10.3 | 0 | 0 | 0 | 0 | 102
10 | 12 | 6 | 12 | 80 | 11.3 | 100 | 49 | 71 | 9 | 93
10 | 12 | 7 | 13.5 | 81 | 10.3 | 311 | 41 | 305 | 20 | 83
10 | 12 | 8 | 13 | 89 | 8.2 | 233 | 215 | 193 | 32 | 72
10 | 12 | 9 | 14 | 80 | 8.7 | 256 | 211 | 222 | 42 | 59
10 | 12 | 10 | 13.9 | 76 | 10.3 | 323 | 268 | 280 | 51 | 42
10 | 12 | 11 | 15 | 79 | 10.8 | 729 | 463 | 687 | 57 | 18
10 | 12 | 12 | 15 | 78 | 10.3 | 900 | 84 | 1035 | 58 | 351
10 | 12 | 13 | 14 | 85 | 9.2 | 630 | 566 | 532 | 54 | 325
10 | 12 | 14 | 14 | 87 | 6.6 | 353 | 331 | 292 | 45 | 306
10 | 12 | 15 | 14 | 90 | 7.2 | 97 | 97 | 78 | 35 | 291
10 | 12 | 16 | 13.3 | 92 | 8.2 | 39 | 39 | 31 | 24 | 280
10 | 12 | 17 | 13 | 91 | 9.2 | 41 | 40 | 33 | 12 | 270
10 | 12 | 18 | 13 | 91 | 10.3 | 8 | 7 | 7 | 1 | 261
10 | 12 | 19 | 13.2 | 91 | 8.7 | 0 | 0 | 0 | 0 | 251
10 | 12 | 20 | 13 | 91 | 7.2 | 0 | 0 | 0 | 0 | 240
10 | 12 | 21 | 13 | 92 | 7.7 | 0 | 0 | 0 | 0 | 228
10 | 12 | 22 | 13.2 | 92 | 7.2 | 0 | 0 | 0 | 0 | 212
10 | 12 | 23 | 13 | 93 | 6.1 | 0 | 0 | 0 | 0 | 193
10 | 13 | 0 | 13 | 94 | 6.6 | 0 | 0 | 0 | 0 | 173
10 | 13 | 1 | 13 | 95 | 7.7 | 0 | 0 | 0 | 0 | 154
10 | 13 | 2 | 13 | 94 | 7.2 | 0 | 0 | 0 | 0 | 137
10 | 13 | 3 | 13 | 94 | 8.7 | 0 | 0 | 0 | 0 | 124
10 | 13 | 4 | 13.5 | 95 | 8.2 | 0 | 0 | 0 | 0 | 112
10 | 13 | 5 | 14 | 96 | 10.8 | 0 | 0 | 0 | 0 | 102
10 | 13 | 6 | 14 | 96 | 11.3 | 52 | 42 | 40 | 9 | 93
10 | 13 | 7 | 13.9 | 96 | 8.2 | 89 | 89 | 72 | 20 | 83
10 | 13 | 8 | 15 | 94 | 7.2 | 233 | 209 | 194 | 32 | 73
10 | 13 | 9 | 15 | 93 | 6.1 | 539 | 228 | 540 | 43 | 60
10 | 13 | 10 | 15.6 | 92 | 7.7 | 567 | 250 | 572 | 52 | 42
10 | 13 | 11 | 16 | 90 | 7.2 | 784 | 360 | 789 | 58 | 19
10 | 13 | 12 | 16 | 91 | 6.1 | 800 | 439 | 779 | 58 | 350
10 | 13 | 13 | 15.2 | 91 | 5.6 | 631 | 320 | 622 | 54 | 325
10 | 13 | 14 | 15 | 92 | 5.6 | 430 | 211 | 423 | 46 | 305
10 | 13 | 15 | 15 | 92 | 6.6 | 295 | 268 | 246 | 35 | 291
10 | 13 | 16 | 14.3 | 90 | 6.6 | 267 | 183 | 235 | 24 | 280
10 | 13 | 17 | 14 | 91 | 5.6 | 84 | 58 | 67 | 13 | 270
10 | 13 | 18 | 14 | 92 | 4.6 | 18 | 15 | 14 | 1 | 261
10 | 13 | 19 | 13.3 | 92 | 4.6 | 0 | 0 | 0 | 0 | 251
10 | 13 | 20 | 13 | 90 | 5.6 | 0 | 0 | 0 | 0 | 240
10 | 13 | 21 | 13 | 91 | 3.6 | 0 | 0 | 0 | 0 | 227
10 | 13 | 22 | 13.4 | 90 | 3.6 | 0 | 0 | 0 | 0 | 212
10 | 13 | 23 | 13 | 93 | 3.6 | 0 | 0 | 0 | 0 | 193
10 | 14 | 0 | 14 | 94 | 4.6 | 0 | 0 | 0 | 0 | 173
10 | 14 | 1 | 13.5 | 96 | 5.6 | 0 | 0 | 0 | 0 | 154
10 | 14 | 2 | 13 | 97 | 6.6 | 0 | 0 | 0 | 0 | 137
10 | 14 | 3 | 14 | 98 | 6.6 | 0 | 0 | 0 | 0 | 124
10 | 14 | 4 | 13.7 | 97 | 6.1 | 0 | 0 | 0 | 0 | 112
10 | 14 | 5 | 14 | 96 | 6.6 | 0 | 0 | 0 | 0 | 102
10 | 14 | 6 | 14 | 97 | 6.1 | 23 | 21 | 18 | 9 | 93
10 | 14 | 7 | 14.1 | 96 | 5.1 | 80 | 79 | 65 | 21 | 84
10 | 14 | 8 | 14 | 97 | 4.6 | 131 | 130 | 105 | 32 | 73
10 | 14 | 9 | 15 | 96 | 5.1 | 214 | 214 | 172 | 43 | 60
10 | 14 | 10 | 14.4 | 95 | 5.6 | 200 | 196 | 162 | 52 | 42
10 | 14 | 11 | 15 | 94 | 5.1 | 258 | 234 | 216 | 58 | 19
10 | 14 | 12 | 15 | 94 | 5.6 | 378 | 378 | 304 | 59 | 350
10 | 14 | 13 | 14.5 | 95 | 5.1 | 281 | 245 | 239 | 54 | 324
10 | 14 | 14 | 15 | 94 | 4.6 | 186 | 182 | 151 | 46 | 305
10 | 14 | 15 | 14 | 95 | 3 | 98 | 97 | 79 | 36 | 291
10 | 14 | 16 | 13.8 | 94 | 3 | 56 | 56 | 45 | 24 | 279
10 | 14 | 17 | 14 | 96 | 3 | 19 | 19 | 15 | 13 | 270
10 | 14 | 18 | 13 | 96 | 2.5 | 0 | 0 | 0 | 1 | 260
10 | 14 | 19 | 13.3 | 96 | 2.5 | 0 | 0 | 0 | 0 | 251
10 | 14 | 20 | 13 | 97 | 2 | 0 | 0 | 0 | 0 | 240
10 | 14 | 21 | 13 | 97 | 3 | 0 | 0 | 0 | 0 | 227
10 | 14 | 22 | 13.1 | 98 | 3 | 0 | 0 | 0 | 0 | 211
10 | 14 | 23 | 13 | 97 | 3 | 0 | 0 | 0 | 0 | 193
10 | 15 | 0 | 13 | 97 | 3 | 0 | 0 | 0 | 0 | 173
10 | 15 | 1 | 13.1 | 97 | 2.5 | 0 | 0 | 0 | 0 | 154
10 | 15 | 2 | 13 | 97 | 4.6 | 0 | 0 | 0 | 0 | 138
10 | 15 | 3 | 14 | 99 | 5.1 | 0 | 0 | 0 | 0 | 124
10 | 15 | 4 | 13.9 | 98 | 6.6 | 0 | 0 | 0 | 0 | 113
10 | 15 | 5 | 14 | 98 | 6.1 | 0 | 0 | 0 | 0 | 103
10 | 15 | 6 | 14 | 98 | 7.2 | 11 | 11 | 9 | 9 | 93
10 | 15 | 7 | 14.2 | 97 | 6.1 | 64 | 63 | 52 | 21 | 84
10 | 15 | 8 | 14 | 98 | 7.2 | 136 | 134 | 110 | 32 | 73
10 | 15 | 9 | 14 | 98 | 5.6 | 133 | 125 | 110 | 43 | 60
10 | 15 | 10 | 14.7 | 96 | 7.2 | 247 | 245 | 200 | 52 | 43
10 | 15 | 11 | 15 | 95 | 7.2 | 253 | 253 | 204 | 58 | 19
10 | 15 | 12 | 15 | 93 | 8.2 | 286 | 285 | 230 | 59 | 350
10 | 15 | 13 | 16 | 90 | 7.2 | 564 | 465 | 489 | 55 | 324
10 | 15 | 14 | 15 | 90 | 7.7 | 414 | 278 | 379 | 46 | 305
10 | 15 | 15 | 15 | 91 | 7.7 | 278 | 278 | 224 | 36 | 290
10 | 15 | 16 | 14.5 | 92 | 7.2 | 127 | 102 | 108 | 25 | 279
10 | 15 | 17 | 15 | 90 | 9.2 | 36 | 36 | 29 | 13 | 269
10 | 15 | 18 | 15 | 90 | 9.2 | 6 | 6 | 5 | 1 | 260
10 | 15 | 19 | 14.5 | 92 | 10.3 | 0 | 0 | 0 | 0 | 250
10 | 15 | 20 | 14 | 92 | 10.3 | 0 | 0 | 0 | 0 | 239
10 | 15 | 21 | 15 | 91 | 9.7 | 0 | 0 | 0 | 0 | 227
10 | 15 | 22 | 14.4 | 92 | 10.3 | 0 | 0 | 0 | 0 | 211
10 | 15 | 23 | 14 | 93 | 9.7 | 0 | 0 | 0 | 0 | 193
10 | 16 | 0 | 14 | 95 | 10.8 | 0 | 0 | 0 | 0 | 173
10 | 16 | 1 | 14.4 | 95 | 10.3 | 0 | 0 | 0 | 0 | 154
10 | 16 | 2 | 14 | 95 | 10.3 | 0 | 0 | 0 | 0 | 138
10 | 16 | 3 | 14 | 96 | 8.7 | 0 | 0 | 0 | 0 | 124
10 | 16 | 4 | 14.4 | 96 | 10.8 | 0 | 0 | 0 | 0 | 113
10 | 16 | 5 | 14 | 95 | 9.7 | 0 | 0 | 0 | 0 | 103
10 | 16 | 6 | 14 | 95 | 9.7 | 0 | 0 | 0 | 10 | 94
10 | 16 | 7 | 14.5 | 96 | 8.7 | 6 | 6 | 5 | 21 | 84
10 | 16 | 8 | 15 | 96 | 11.3 | 30 | 30 | 24 | 33 | 73
10 | 16 | 9 | 15 | 96 | 11.8 | 69 | 68 | 56 | 43 | 60
10 | 16 | 10 | 14.5 | 97 | 11.8 | 86 | 85 | 69 | 53 | 43
10 | 16 | 11 | 14 | 97 | 9.2 | 100 | 100 | 80 | 59 | 19
10 | 16 | 12 | 14 | 97 | 5.1 | 139 | 139 | 112 | 60 | 350
10 | 16 | 13 | 14.1 | 95 | 6.1 | 211 | 211 | 170 | 55 | 323
10 | 16 | 14 | 14 | 91 | 5.1 | 233 | 233 | 188 | 46 | 304
10 | 16 | 15 | 14 | 90 | 5.6 | 211 | 211 | 170 | 36 | 290
10 | 16 | 16 | 13.5 | 91 | 5.6 | 111 | 111 | 89 | 25 | 279
10 | 16 | 17 | 13 | 89 | 6.6 | 39 | 39 | 31 | 13 | 269
10 | 16 | 18 | 13 | 88 | 6.6 | 11 | 11 | 9 | 2 | 260
10 | 16 | 19 | 12.6 | 88 | 5.1 | 0 | 0 | 0 | 0 | 250
10 | 16 | 20 | 13 | 89 | 5.1 | 0 | 0 | 0 | 0 | 239
10 | 16 | 21 | 12 | 92 | 4.6 | 0 | 0 | 0 | 0 | 226
10 | 16 | 22 | 12.2 | 87 | 4.6 | 0 | 0 | 0 | 0 | 211
10 | 16 | 23 | 11 | 89 | 1.5 | 0 | 0 | 0 | 0 | 193
10 | 17 | 0 | 11 | 89 | 2 | 0 | 0 | 0 | 0 | 173
10 | 17 | 1 | 12 | 84 | 4.6 | 0 | 0 | 0 | 0 | 154
10 | 17 | 2 | 12 | 82 | 4.6 | 0 | 0 | 0 | 0 | 138
10 | 17 | 3 | 12 | 86 | 4.1 | 0 | 0 | 0 | 0 | 124
10 | 17 | 4 | 8.3 | 89 | 1 | 0 | 0 | 0 | 0 | 113
10 | 17 | 5 | 7 | 93 | 1.5 | 3 | 3 | 2 | 0 | 103
10 | 17 | 6 | 9 | 93 | 1.5 | 125 | 36 | 78 | 10 | 94
10 | 17 | 7 | 12.4 | 85 | 1 | 322 | 44 | 301 | 22 | 84
10 | 17 | 8 | 13 | 78 | 1.5 | 528 | 61 | 548 | 33 | 74
10 | 17 | 9 | 14 | 78 | 2 | 700 | 217 | 716 | 44 | 61
10 | 17 | 10 | 14.2 | 74 | 3 | 825 | 90 | 914 | 53 | 43
10 | 17 | 11 | 15 | 70 | 3 | 900 | 479 | 872 | 59 | 19
10 | 17 | 12 | 15 | 69 | 3.6 | 914 | 108 | 1019 | 60 | 349
10 | 17 | 13 | 14.7 | 69 | 3 | 873 | 79 | 976 | 55 | 323
10 | 17 | 14 | 15 | 67 | 2.5 | 769 | 53 | 850 | 47 | 304
10 | 17 | 15 | 14 | 74 | 3 | 564 | 120 | 579 | 36 | 290
10 | 17 | 16 | 14.4 | 70 | 1 | 275 | 133 | 248 | 25 | 278
10 | 17 | 17 | 14 | 72 | 1 | 102 | 81 | 81 | 13 | 269
10 | 17 | 18 | 13 | 72 | 2.5 | 17 | 14 | 13 | 2 | 259
10 | 17 | 19 | 11.7 | 79 | 4.1 | 0 | 0 | 0 | 0 | 250
10 | 17 | 20 | 12 | 82 | 3.6 | 0 | 0 | 0 | 0 | 239
10 | 17 | 21 | 12 | 82 | 1.5 | 0 | 0 | 0 | 0 | 226
10 | 17 | 22 | 11 | 86 | 2 | 0 | 0 | 0 | 0 | 211
10 | 17 | 23 | 10 | 90 | 2 | 0 | 0 | 0 | 0 | 193
10 | 18 | 0 | 10 | 92 | 2.5 | 0 | 0 | 0 | 0 | 173
10 | 18 | 1 | 10.4 | 92 | 3.6 | 0 | 0 | 0 | 0 | 154
10 | 18 | 2 | 10 | 91 | 1.5 | 0 | 0 | 0 | 0 | 138
10 | 18 | 3 | 10 | 92 | 2.5 | 0 | 0 | 0 | 0 | 125
10 | 18 | 4 | 9.3 | 94 | 3 | 0 | 0 | 0 | 0 | 113
10 | 18 | 5 | 9 | 92 | 3.6 | 0 | 0 | 0 | 0 | 103
10 | 18 | 6 | 9 | 92 | 4.1 | 11 | 11 | 9 | 10 | 94
10 | 18 | 7 | 8.9 | 94 | 3.6 | 50 | 50 | 40 | 22 | 85
10 | 18 | 8 | 10 | 92 | 3.6 | 189 | 189 | 152 | 33 | 74
10 | 18 | 9 | 12 | 86 | 3.6 | 386 | 350 | 322 | 44 | 61
10 | 18 | 10 | 13.5 | 78 | 3.6 | 736 | 144 | 790 | 53 | 43
10 | 18 | 11 | 13 | 75 | 5.1 | 759 | 553 | 682 | 59 | 19
10 | 18 | 12 | 13 | 74 | 6.1 | 475 | 435 | 396 | 60 | 349
10 | 18 | 13 | 13.6 | 69 | 7.2 | 874 | 295 | 900 | 55 | 323
10 | 18 | 14 | 12 | 72 | 8.2 | 461 | 293 | 424 | 47 | 303
10 | 18 | 15 | 12 | 70 | 6.1 | 367 | 248 | 328 | 36 | 289
10 | 18 | 16 | 11.1 | 74 | 7.7 | 156 | 156 | 126 | 25 | 278
10 | 18 | 17 | 11 | 77 | 7.2 | 109 | 98 | 87 | 14 | 268
10 | 18 | 18 | 10 | 76 | 6.1 | 11 | 11 | 9 | 2 | 259
10 | 18 | 19 | 9.9 | 75 | 5.6 | 0 | 0 | 0 | 0 | 249
10 | 18 | 20 | 10 | 76 | 4.1 | 0 | 0 | 0 | 0 | 239
10 | 18 | 21 | 10 | 75 | 3.6 | 0 | 0 | 0 | 0 | 226
10 | 18 | 22 | 9.2 | 72 | 3.6 | 0 | 0 | 0 | 0 | 211
10 | 18 | 23 | 9 | 72 | 3 | 0 | 0 | 0 | 0 | 192
10 | 19 | 0 | 9 | 75 | 2 | 0 | 0 | 0 | 0 | 173
10 | 19 | 1 | 7.3 | 79 | 1.5 | 0 | 0 | 0 | 0 | 154
10 | 19 | 2 | 5 | 84 | 1.5 | 0 | 0 | 0 | 0 | 138
10 | 19 | 3 | 6 | 88 | 2 | 0 | 0 | 0 | 0 | 125
10 | 19 | 4 | 6.7 | 91 | 2 | 0 | 0 | 0 | 0 | 114
10 | 19 | 5 | 7 | 90 | 0.5 | 6 | 6 | 5 | 0 | 104
10 | 19 | 6 | 10 | 88 | 1.5 | 139 | 72 | 94 | 10 | 94
10 | 19 | 7 | 12.1 | 80 | 1 | 342 | 51 | 313 | 22 | 85
10 | 19 | 8 | 13 | 78 | 4.6 | 503 | 82 | 510 | 34 | 74
10 | 19 | 9 | 13 | 72 | 7.7 | 645 | 177 | 660 | 44 | 61
10 | 19 | 10 | 10.6 | 86 | 8.7 | 684 | 339 | 664 | 54 | 44
10 | 19 | 11 | 13 | 73 | 6.1 | 650 | 347 | 627 | 60 | 19
10 | 19 | 12 | 13 | 82 | 5.6 | 770 | 248 | 798 | 61 | 349
10 | 19 | 13 | 12.9 | 67 | 9.2 | 836 | 189 | 889 | 56 | 322
10 | 19 | 14 | 13 | 65 | 7.2 | 628 | 281 | 613 | 47 | 303
10 | 19 | 15 | 13 | 61 | 7.2 | 547 | 324 | 500 | 37 | 289
10 | 19 | 16 | 12.9 | 64 | 6.6 | 400 | 51 | 382 | 25 | 278
10 | 19 | 17 | 12 | 66 | 6.1 | 194 | 62 | 144 | 14 | 268
10 | 19 | 18 | 12 | 73 | 6.1 | 37 | 25 | 26 | 2 | 259
10 | 19 | 19 | 11.1 | 75 | 6.1 | 0 | 0 | 0 | 0 | 249
10 | 19 | 20 | 12 | 73 | 7.2 | 0 | 0 | 0 | 0 | 238
10 | 19 | 21 | 11 | 90 | 8.2 | 0 | 0 | 0 | 0 | 226
10 | 19 | 22 | 11.1 | 88 | 6.1 | 0 | 0 | 0 | 0 | 210
10 | 19 | 23 | 12 | 82 | 6.6 | 0 | 0 | 0 | 0 | 192
10 | 20 | 0 | 11 | 80 | 3.6 | 0 | 0 | 0 | 0 | 173
10 | 20 | 1 | 9.5 | 83 | 4.1 | 0 | 0 | 0 | 0 | 154
10 | 20 | 2 | 9 | 84 | 3 | 0 | 0 | 0 | 0 | 138
10 | 20 | 3 | 9 | 80 | 3.6 | 0 | 0 | 0 | 0 | 125
10 | 20 | 4 | 8.6 | 80 | 7.2 | 0 | 0 | 0 | 0 | 114
10 | 20 | 5 | 7 | 78 | 1.5 | 0 | 0 | 0 | 0 | 104
10 | 20 | 6 | 10 | 83 | 0.5 | 103 | 55 | 69 | 11 | 95
10 | 20 | 7 | 9.7 | 82 | 2 | 197 | 185 | 160 | 22 | 85
10 | 20 | 8 | 11 | 79 | 3.6 | 358 | 214 | 323 | 34 | 75
10 | 20 | 9 | 12 | 76 | 4.6 | 455 | 366 | 393 | 45 | 62
10 | 20 | 10 | 12.5 | 66 | 2 | 650 | 487 | 576 | 54 | 44
10 | 20 | 11 | 14 | 62 | 5.6 | 805 | 298 | 818 | 60 | 19
10 | 20 | 12 | 14 | 62 | 6.6 | 920 | 92 | 1019 | 61 | 349
10 | 20 | 13 | 15.1 | 63 | 7.7 | 872 | 85 | 960 | 56 | 322
10 | 20 | 14 | 15 | 53 | 6.1 | 783 | 59 | 851 | 47 | 303
10 | 20 | 15 | 15 | 47 | 5.6 | 630 | 53 | 657 | 37 | 288
10 | 20 | 16 | 14.2 | 47 | 7.2 | 444 | 65 | 419 | 26 | 277
10 | 20 | 17 | 13 | 50 | 3 | 242 | 63 | 175 | 14 | 268
10 | 20 | 18 | 11 | 60 | 2 | 48 | 34 | 34 | 2 | 258
10 | 20 | 19 | 9.8 | 62 | 2.5 | 0 | 0 | 0 | 0 | 249
10 | 20 | 20 | 11 | 77 | 3 | 0 | 0 | 0 | 0 | 238
10 | 20 | 21 | 9 | 74 | 2.5 | 0 | 0 | 0 | 0 | 225
10 | 20 | 22 | 9 | 81 | 1.5 | 0 | 0 | 0 | 0 | 210
10 | 20 | 23 | 8 | 81 | 1.5 | 0 | 0 | 0 | 0 | 192
10 | 21 | 0 | 9 | 84 | 3.6 | 0 | 0 | 0 | 0 | 173
10 | 21 | 1 | 7.2 | 80 | 2 | 0 | 0 | 0 | 0 | 155
10 | 21 | 2 | 9 | 94 | 2.5 | 0 | 0 | 0 | 0 | 139
10 | 21 | 3 | 6 | 84 | 0.5 | 0 | 0 | 0 | 0 | 125
10 | 21 | 4 | 10.3 | 82 | 6.1 | 0 | 0 | 0 | 0 | 114
10 | 21 | 5 | 7 | 83 | 2 | 8 | 8 | 6 | 0 | 104
10 | 21 | 6 | 11 | 76 | 5.6 | 120 | 69 | 82 | 11 | 95
10 | 21 | 7 | 11.9 | 74 | 6.6 | 275 | 191 | 231 | 23 | 85
10 | 21 | 8 | 12 | 73 | 6.6 | 455 | 238 | 418 | 34 | 75
10 | 21 | 9 | 13 | 71 | 8.2 | 606 | 239 | 595 | 45 | 62
10 | 21 | 10 | 13.5 | 73 | 7.7 | 848 | 328 | 848 | 54 | 44
10 | 21 | 11 | 14 | 72 | 7.2 | 883 | 125 | 961 | 60 | 19
10 | 21 | 12 | 14 | 74 | 7.2 | 842 | 561 | 771 | 61 | 349
10 | 21 | 13 | 13.3 | 75 | 6.6 | 497 | 493 | 402 | 56 | 322
10 | 21 | 14 | 13 | 78 | 8.7 | 650 | 230 | 648 | 48 | 302
10 | 21 | 15 | 12 | 86 | 7.7 | 320 | 290 | 265 | 37 | 288
10 | 21 | 16 | 12.2 | 82 | 8.7 | 198 | 172 | 163 | 26 | 277
10 | 21 | 17 | 12 | 80 | 7.7 | 94 | 88 | 75 | 14 | 267
10 | 21 | 18 | 12 | 80 | 8.2 | 11 | 11 | 9 | 3 | 258
10 | 21 | 19 | 11.7 | 83 | 7.2 | 0 | 0 | 0 | 0 | 248
10 | 21 | 20 | 12 | 81 | 7.7 | 0 | 0 | 0 | 0 | 238
10 | 21 | 21 | 12 | 82 | 7.2 | 0 | 0 | 0 | 0 | 225
10 | 21 | 22 | 11.3 | 84 | 6.1 | 0 | 0 | 0 | 0 | 210
10 | 21 | 23 | 11 | 84 | 6.1 | 0 | 0 | 0 | 0 | 192
10 | 22 | 0 | 11 | 85 | 7.7 | 0 | 0 | 0 | 0 | 173
10 | 22 | 1 | 11.2 | 84 | 4.6 | 0 | 0 | 0 | 0 | 155
10 | 22 | 2 | 10 | 86 | 2 | 0 | 0 | 0 | 0 | 139
10 | 22 | 3 | 9 | 88 | 2 | 0 | 0 | 0 | 0 | 126
10 | 22 | 4 | 8.8 | 89 | 3 | 0 | 0 | 0 | 0 | 114
10 | 22 | 5 | 8 | 91 | 1.5 | 6 | 6 | 5 | 0 | 104
10 | 22 | 6 | 9 | 92 | 1.5 | 120 | 24 | 68 | 11 | 95
10 | 22 | 7 | 10.5 | 91 | 1.5 | 175 | 152 | 143 | 23 | 86
10 | 22 | 8 | 12 | 84 | 0.5 | 297 | 261 | 247 | 34 | 75
10 | 22 | 9 | 14 | 81 | 5.6 | 544 | 371 | 487 | 45 | 62
10 | 22 | 10 | 14.5 | 78 | 6.6 | 895 | 189 | 941 | 55 | 45
10 | 22 | 11 | 15 | 82 | 6.6 | 836 | 218 | 874 | 61 | 19
10 | 22 | 12 | 14 | 78 | 6.1 | 602 | 494 | 520 | 62 | 348
10 | 22 | 13 | 14.6 | 80 | 6.1 | 647 | 450 | 583 | 57 | 321
10 | 22 | 14 | 15 | 80 | 5.1 | 649 | 254 | 639 | 48 | 302
10 | 22 | 15 | 14 | 81 | 6.1 | 442 | 258 | 401 | 37 | 288
10 | 22 | 16 | 13.5 | 81 | 5.6 | 275 | 202 | 232 | 26 | 277
10 | 22 | 17 | 13 | 82 | 4.6 | 164 | 58 | 118 | 14 | 267
10 | 22 | 18 | 12 | 84 | 4.6 | 30 | 18 | 20 | 3 | 258
10 | 22 | 19 | 12.1 | 84 | 5.1 | 0 | 0 | 0 | 0 | 248
10 | 22 | 20 | 12 | 85 | 3.6 | 0 | 0 | 0 | 0 | 237
10 | 22 | 21 | 11 | 88 | 3 | 0 | 0 | 0 | 0 | 225
10 | 22 | 22 | 10.1 | 88 | 1 | 0 | 0 | 0 | 0 | 210
10 | 22 | 23 | 9 | 89 | 1.5 | 0 | 0 | 0 | 0 | 192
10 | 23 | 0 | 8 | 92 | 2 | 0 | 0 | 0 | 0 | 173
10 | 23 | 1 | 8.4 | 93 | 1.5 | 0 | 0 | 0 | 0 | 155
10 | 23 | 2 | 8 | 94 | 2 | 0 | 0 | 0 | 0 | 139
10 | 23 | 3 | 8 | 94 | 2 | 0 | 0 | 0 | 0 | 126
10 | 23 | 4 | 7.8 | 95 | 2 | 0 | 0 | 0 | 0 | 115
10 | 23 | 5 | 8 | 94 | 2 | 3 | 3 | 2 | 0 | 105
10 | 23 | 6 | 9 | 95 | 1.5 | 58 | 58 | 47 | 11 | 95
10 | 23 | 7 | 12.1 | 95 | 2 | 150 | 134 | 123 | 23 | 86
10 | 23 | 8 | 13 | 83 | 4.6 | 445 | 149 | 424 | 35 | 76
10 | 23 | 9 | 14 | 85 | 4.1 | 256 | 256 | 206 | 45 | 63
10 | 23 | 10 | 14.4 | 81 | 5.1 | 655 | 457 | 588 | 55 | 45
10 | 23 | 11 | 14 | 80 | 4.6 | 602 | 453 | 532 | 61 | 19
10 | 23 | 12 | 14 | 81 | 4.6 | 452 | 433 | 370 | 62 | 348
10 | 23 | 13 | 14 | 81 | 4.1 | 294 | 294 | 237 | 57 | 321
10 | 23 | 14 | 15 | 80 | 4.1 | 336 | 331 | 272 | 48 | 301
10 | 23 | 15 | 15 | 83 | 3.6 | 450 | 232 | 414 | 38 | 287
10 | 23 | 16 | 14.8 | 81 | 3.6 | 222 | 206 | 181 | 26 | 276
10 | 23 | 17 | 15 | 84 | 2 | 58 | 58 | 47 | 14 | 267
10 | 23 | 18 | 14 | 85 | 2.5 | 8 | 8 | 6 | 3 | 258
10 | 23 | 19 | 14.2 | 88 | 3.6 | 0 | 0 | 0 | 0 | 248
10 | 23 | 20 | 13 | 87 | 4.1 | 0 | 0 | 0 | 0 | 237
10 | 23 | 21 | 14 | 92 | 5.1 | 0 | 0 | 0 | 0 | 225
10 | 23 | 22 | 13.2 | 93 | 6.1 | 0 | 0 | 0 | 0 | 209
10 | 23 | 23 | 13 | 94 | 5.1 | 0 | 0 | 0 | 0 | 192
10 | 24 | 0 | 14 | 95 | 8.7 | 0 | 0 | 0 | 0 | 173
10 | 24 | 1 | 14 | 96 | 7.7 | 0 | 0 | 0 | 0 | 155
10 | 24 | 2 | 14 | 97 | 8.7 | 0 | 0 | 0 | 0 | 139
10 | 24 | 3 | 14 | 97 | 8.7 | 0 | 0 | 0 | 0 | 126
10 | 24 | 4 | 14.6 | 98 | 8.2 | 0 | 0 | 0 | 0 | 115
10 | 24 | 5 | 15 | 97 | 8.7 | 0 | 0 | 0 | 0 | 105
10 | 24 | 6 | 15 | 97 | 7.7 | 8 | 8 | 6 | 12 | 96
10 | 24 | 7 | 14.6 | 98 | 7.7 | 39 | 39 | 31 | 23 | 86
10 | 24 | 8 | 15 | 97 | 7.7 | 70 | 69 | 56 | 35 | 76
10 | 24 | 9 | 15 | 99 | 8.2 | 81 | 80 | 65 | 46 | 63
10 | 24 | 10 | 14.8 | 98 | 7.7 | 150 | 150 | 121 | 55 | 45
10 | 24 | 11 | 15 | 99 | 6.6 | 126 | 123 | 102 | 62 | 20
10 | 24 | 12 | 15 | 99 | 2.5 | 53 | 53 | 43 | 62 | 348
10 | 24 | 13 | 14.7 | 99 | 5.1 | 69 | 69 | 56 | 57 | 320
10 | 24 | 14 | 15 | 99 | 4.6 | 61 | 61 | 49 | 48 | 301
10 | 24 | 15 | 15 | 99 | 6.1 | 33 | 33 | 27 | 38 | 287
10 | 24 | 16 | 14.7 | 99 | 7.7 | 47 | 47 | 38 | 26 | 276
10 | 24 | 17 | 15 | 99 | 7.2 | 25 | 25 | 20 | 15 | 266
10 | 24 | 18 | 15 | 99 | 5.6 | 3 | 3 | 2 | 3 | 257
10 | 24 | 19 | 14.6 | 98 | 5.1 | 0 | 0 | 0 | 0 | 248
10 | 24 | 20 | 14 | 98 | 2 | 0 | 0 | 0 | 0 | 237
10 | 24 | 21 | 14 | 98 | 2.5 | 0 | 0 | 0 | 0 | 224
10 | 24 | 22 | 14.1 | 99 | 4.1 | 0 | 0 | 0 | 0 | 209
10 | 24 | 23 | 14 | 99 | 4.6 | 0 | 0 | 0 | 0 | 192
10 | 25 | 0 | 14 | 99 | 3.6 | 0 | 0 | 0 | 0 | 173
10 | 25 | 1 | 13.7 | 99 | 2.5 | 0 | 0 | 0 | 0 | 155
10 | 25 | 2 | 14 | 99 | 3.6 | 0 | 0 | 0 | 0 | 139
10 | 25 | 3 | 13 | 98 | 4.1 | 0 | 0 | 0 | 0 | 126
10 | 25 | 4 | 12.8 | 98 | 4.1 | 0 | 0 | 0 | 0 | 115
10 | 25 | 5 | 13 | 98 | 1.5 | 0 | 0 | 0 | 0 | 105
10 | 25 | 6 | 13 | 97 | 2 | 44 | 44 | 35 | 12 | 96
10 | 25 | 7 | 14.2 | 96 | 2 | 164 | 130 | 134 | 24 | 87
10 | 25 | 8 | 16 | 90 | 3.6 | 345 | 312 | 284 | 35 | 76
10 | 25 | 9 | 17 | 82 | 3 | 567 | 313 | 524 | 46 | 63
10 | 25 | 10 | 18 | 82 | 4.1 | 628 | 426 | 566 | 56 | 45
10 | 25 | 11 | 17 | 85 | 5.1 | 938 | 89 | 1019 | 62 | 20
10 | 25 | 12 | 16 | 90 | 3.6 | 892 | 340 | 890 | 63 | 348
10 | 25 | 13 | 15.7 | 87 | 4.6 | 659 | 356 | 622 | 58 | 320
10 | 25 | 14 | 16 | 84 | 3.6 | 724 | 156 | 740 | 49 | 301
10 | 25 | 15 | 16 | 84 | 2.5 | 586 | 53 | 591 | 38 | 287
10 | 25 | 16 | 14.5 | 87 | 2.5 | 211 | 211 | 170 | 27 | 276
10 | 25 | 17 | 14 | 86 | 2.5 | 106 | 98 | 84 | 15 | 266
10 | 25 | 18 | 13 | 88 | 1.5 | 14 | 14 | 11 | 3 | 257
10 | 25 | 19 | 13.3 | 87 | 1.5 | 0 | 0 | 0 | 0 | 247
10 | 25 | 20 | 14 | 85 | 1.5 | 0 | 0 | 0 | 0 | 237
10 | 25 | 21 | 14 | 86 | 1 | 0 | 0 | 0 | 0 | 224
10 | 25 | 22 | 13.6 | 87 | 1.5 | 0 | 0 | 0 | 0 | 209
10 | 25 | 23 | 14 | 87 | 3 | 0 | 0 | 0 | 0 | 192
10 | 26 | 0 | 14 | 87 | 2 | 0 | 0 | 0 | 0 | 173
10 | 26 | 1 | 13.5 | 88 | 2.5 | 0 | 0 | 0 | 0 | 155
10 | 26 | 2 | 13 | 90 | 1.5 | 0 | 0 | 0 | 0 | 139
10 | 26 | 3 | 13 | 89 | 1.5 | 0 | 0 | 0 | 0 | 126
10 | 26 | 4 | 13.4 | 91 | 2.5 | 0 | 0 | 0 | 0 | 115
10 | 26 | 5 | 13 | 88 | 2 | 6 | 6 | 5 | 1 | 105
10 | 26 | 6 | 14 | 87 | 2 | 44 | 44 | 35 | 12 | 96
10 | 26 | 7 | 14.3 | 87 | 3 | 120 | 115 | 97 | 24 | 87
10 | 26 | 8 | 15 | 83 | 3 | 247 | 242 | 199 | 35 | 76
10 | 26 | 9 | 15 | 77 | 3.6 | 464 | 186 | 446 | 46 | 64
10 | 26 | 10 | 15.1 | 78 | 3 | 515 | 297 | 478 | 56 | 46
10 | 26 | 11 | 16 | 79 | 3 | 670 | 415 | 617 | 62 | 20
10 | 26 | 12 | 15 | 84 | 3.6 | 625 | 414 | 568 | 63 | 348
10 | 26 | 13 | 15.2 | 85 | 4.1 | 461 | 414 | 385 | 58 | 320
10 | 26 | 14 | 15 | 83 | 4.1 | 303 | 268 | 254 | 49 | 300
10 | 26 | 15 | 15 | 82 | 4.1 | 386 | 261 | 338 | 38 | 286
10 | 26 | 16 | 14.3 | 76 | 5.1 | 264 | 230 | 216 | 27 | 275
10 | 26 | 17 | 14 | 80 | 5.1 | 128 | 113 | 100 | 15 | 266
10 | 26 | 18 | 13 | 82 | 2.5 | 62 | 35 | 29 | 4 | 257
10 | 26 | 19 | 13 | 82 | 4.6 | 0 | 0 | 0 | 0 | 247
10 | 26 | 20 | 12 | 78 | 4.1 | 0 | 0 | 0 | 0 | 236
10 | 26 | 21 | 12 | 83 | 3.6 | 0 | 0 | 0 | 0 | 224
10 | 26 | 22 | 11.4 | 81 | 4.1 | 0 | 0 | 0 | 0 | 209
10 | 26 | 23 | 11 | 82 | 2.5 | 0 | 0 | 0 | 0 | 192
10 | 27 | 0 | 10 | 85 | 2 | 0 | 0 | 0 | 0 | 173
10 | 27 | 1 | 9.5 | 88 | 2 | 0 | 0 | 0 | 0 | 155
10 | 27 | 2 | 11 | 81 | 2.5 | 0 | 0 | 0 | 0 | 140
10 | 27 | 3 | 9 | 76 | 2 | 0 | 0 | 0 | 0 | 127
10 | 27 | 4 | 9.7 | 83 | 1 | 0 | 0 | 0 | 0 | 115
10 | 27 | 5 | 10 | 84 | 1 | 3 | 3 | 2 | 1 | 106
10 | 27 | 6 | 12 | 68 | 4.1 | 50 | 50 | 40 | 12 | 97
10 | 27 | 7 | 13.2 | 67 | 2.5 | 175 | 158 | 142 | 24 | 87
10 | 27 | 8 | 13 | 69 | 3 | 256 | 225 | 212 | 36 | 77
10 | 27 | 9 | 12 | 91 | 3 | 356 | 318 | 296 | 47 | 64
10 | 27 | 10 | 13.2 | 80 | 5.1 | 595 | 463 | 517 | 56 | 46
10 | 27 | 11 | 14 | 79 | 6.6 | 691 | 376 | 651 | 63 | 20
10 | 27 | 12 | 14 | 75 | 6.6 | 791 | 324 | 778 | 63 | 348
10 | 27 | 13 | 15.2 | 70 | 6.6 | 833 | 362 | 808 | 58 | 319
10 | 27 | 14 | 14 | 65 | 7.2 | 750 | 275 | 730 | 49 | 300
10 | 27 | 15 | 14 | 63 | 6.6 | 644 | 87 | 637 | 38 | 286
10 | 27 | 16 | 13.5 | 66 | 6.6 | 450 | 90 | 399 | 27 | 275
10 | 27 | 17 | 12 | 70 | 6.1 | 225 | 34 | 146 | 15 | 266
10 | 27 | 18 | 12 | 71 | 4.6 | 50 | 21 | 18 | 4 | 256
10 | 27 | 19 | 10.6 | 76 | 2.5 | 0 | 0 | 0 | 0 | 247
10 | 27 | 20 | 10 | 78 | 2.5 | 0 | 0 | 0 | 0 | 236
10 | 27 | 21 | 10 | 79 | 2.5 | 0 | 0 | 0 | 0 | 224
10 | 27 | 22 | 8.7 | 82 | 2 | 0 | 0 | 0 | 0 | 209
10 | 27 | 23 | 7 | 87 | 2 | 0 | 0 | 0 | 0 | 191
10 | 28 | 0 | 7 | 90 | 2.5 | 0 | 0 | 0 | 0 | 173
10 | 28 | 1 | 7 | 92 | 2 | 0 | 0 | 0 | 0 | 155
10 | 28 | 2 | 7 | 92 | 2 | 0 | 0 | 0 | 0 | 140
10 | 28 | 3 | 8 | 92 | 1.5 | 0 | 0 | 0 | 0 | 127
10 | 28 | 4 | 8.4 | 92 | 1.5 | 0 | 0 | 0 | 0 | 116
10 | 28 | 5 | 9 | 93 | 1.5 | 6 | 6 | 5 | 1 | 106
10 | 28 | 6 | 11 | 91 | 1 | 69 | 69 | 56 | 13 | 97
10 | 28 | 7 | 12 | 72 | 3 | 150 | 146 | 121 | 24 | 87
10 | 28 | 8 | 13 | 71 | 2.5 | 275 | 275 | 221 | 36 | 77
10 | 28 | 9 | 13 | 69 | 4.1 | 463 | 333 | 406 | 47 | 64
10 | 28 | 10 | 13.8 | 69 | 3.6 | 603 | 431 | 534 | 56 | 46
10 | 28 | 11 | 14 | 69 | 3.6 | 608 | 475 | 529 | 63 | 20
10 | 28 | 12 | 14 | 68 | 3 | 720 | 531 | 636 | 64 | 347
10 | 28 | 13 | 14.1 | 68 | 3 | 820 | 213 | 834 | 58 | 319
10 | 28 | 14 | 14 | 67 | 3 | 700 | 149 | 707 | 49 | 299
10 | 28 | 15 | 14 | 68 | 3 | 645 | 42 | 643 | 39 | 286
10 | 28 | 16 | 13.5 | 72 | 2 | 345 | 121 | 299 | 27 | 275
10 | 28 | 17 | 12 | 76 | 2.5 | 125 | 125 | 101 | 15 | 265
10 | 28 | 18 | 12 | 79 | 3.6 | 30 | 15 | 12 | 4 | 256
10 | 28 | 19 | 13 | 79 | 2 | 0 | 0 | 0 | 0 | 247
10 | 28 | 20 | 13 | 81 | 1.5 | 0 | 0 | 0 | 0 | 236
10 | 28 | 21 | 13 | 83 | 2 | 0 | 0 | 0 | 0 | 223
10 | 28 | 22 | 12.5 | 85 | 2.5 | 0 | 0 | 0 | 0 | 208
10 | 28 | 23 | 13 | 84 | 2.5 | 0 | 0 | 0 | 0 | 191
10 | 29 | 0 | 14 | 85 | 1 | 0 | 0 | 0 | 0 | 173
10 | 29 | 1 | 14.8 | 87 | 4.6 | 0 | 0 | 0 | 0 | 155
10 | 29 | 2 | 15 | 91 | 8.2 | 0 | 0 | 0 | 0 | 140
10 | 29 | 3 | 14 | 94 | 5.6 | 0 | 0 | 0 | 0 | 127
10 | 29 | 4 | 14.8 | 93 | 6.1 | 0 | 0 | 0 | 0 | 116
10 | 29 | 5 | 15 | 93 | 6.1 | 3 | 3 | 2 | 1 | 106
10 | 29 | 6 | 15 | 95 | 8.7 | 19 | 19 | 15 | 13 | 97
10 | 29 | 7 | 16 | 95 | 8.2 | 78 | 78 | 63 | 24 | 88
10 | 29 | 8 | 16 | 93 | 8.2 | 161 | 161 | 130 | 36 | 77
10 | 29 | 9 | 16 | 96 | 8.2 | 75 | 74 | 60 | 47 | 65
10 | 29 | 10 | 16.2 | 95 | 8.7 | 114 | 114 | 92 | 57 | 47
10 | 29 | 11 | 16 | 96 | 10.8 | 169 | 169 | 136 | 63 | 20
10 | 29 | 12 | 17 | 98 | 10.8 | 256 | 256 | 206 | 64 | 347
10 | 29 | 13 | 17.1 | 95 | 8.7 | 606 | 457 | 529 | 59 | 319
10 | 29 | 14 | 17 | 93 | 7.7 | 772 | 271 | 749 | 50 | 299
10 | 29 | 15 | 16 | 92 | 8.2 | 511 | 186 | 477 | 39 | 285
10 | 29 | 16 | 15.7 | 92 | 8.2 | 153 | 151 | 123 | 27 | 274
10 | 29 | 17 | 15 | 93 | 8.7 | 69 | 65 | 55 | 16 | 265
10 | 29 | 18 | 15 | 95 | 8.7 | 25 | 25 | 20 | 4 | 256
10 | 29 | 19 | 14.4 | 92 | 8.7 | 0 | 0 | 0 | 0 | 246
10 | 29 | 20 | 15 | 92 | 7.7 | 0 | 0 | 0 | 0 | 236
10 | 29 | 21 | 15 | 91 | 8.7 | 0 | 0 | 0 | 0 | 223
10 | 29 | 22 | 14.8 | 91 | 8.7 | 0 | 0 | 0 | 0 | 208
10 | 29 | 23 | 15 | 93 | 9.7 | 0 | 0 | 0 | 0 | 191
10 | 30 | 0 | 14 | 91 | 10.8 | 0 | 0 | 0 | 0 | 173
10 | 30 | 1 | 13.8 | 96 | 11.3 | 0 | 0 | 0 | 0 | 156
10 | 30 | 2 | 14 | 97 | 7.2 | 0 | 0 | 0 | 0 | 140
10 | 30 | 3 | 14 | 94 | 8.2 | 0 | 0 | 0 | 0 | 127
10 | 30 | 4 | 12.4 | 89 | 9.2 | 0 | 0 | 0 | 0 | 116
10 | 30 | 5 | 12 | 87 | 7.2 | 0 | 0 | 0 | 2 | 106
10 | 30 | 6 | 12 | 75 | 7.2 | 64 | 64 | 52 | 13 | 97
10 | 30 | 7 | 12.8 | 69 | 9.2 | 281 | 240 | 228 | 25 | 88
10 | 30 | 8 | 14 | 72 | 9.7 | 489 | 157 | 453 | 36 | 78
10 | 30 | 9 | 14 | 67 | 10.8 | 625 | 258 | 592 | 47 | 65
10 | 30 | 10 | 14.5 | 72 | 10.8 | 748 | 232 | 743 | 57 | 47
10 | 30 | 11 | 14 | 73 | 11.3 | 852 | 131 | 894 | 64 | 21
10 | 30 | 12 | 14 | 65 | 10.3 | 728 | 376 | 688 | 64 | 347
10 | 30 | 13 | 14.6 | 69 | 7.2 | 611 | 300 | 578 | 59 | 318
10 | 30 | 14 | 15 | 59 | 8.7 | 764 | 333 | 723 | 50 | 299
10 | 30 | 15 | 15 | 58 | 7.7 | 678 | 68 | 664 | 39 | 285
10 | 30 | 16 | 14.3 | 55 | 7.2 | 461 | 71 | 403 | 27 | 274
10 | 30 | 17 | 13 | 62 | 6.1 | 272 | 62 | 175 | 16 | 265
10 | 30 | 18 | 11 | 69 | 4.1 | 53 | 24 | 20 | 4 | 256
10 | 30 | 19 | 10.7 | 76 | 2.5 | 0 | 0 | 0 | 0 | 246
10 | 30 | 20 | 11 | 80 | 2 | 0 | 0 | 0 | 0 | 235
10 | 30 | 21 | 11 | 80 | 2.5 | 0 | 0 | 0 | 0 | 223
10 | 30 | 22 | 9.3 | 80 | 1.5 | 0 | 0 | 0 | 0 | 208
10 | 30 | 23 | 9 | 82 | 2 | 0 | 0 | 0 | 0 | 191
10 | 31 | 0 | 7 | 86 | 2.5 | 0 | 0 | 0 | 0 | 173
10 | 31 | 1 | 7.2 | 88 | 2.5 | 0 | 0 | 0 | 0 | 156
10 | 31 | 2 | 7 | 89 | 2.5 | 0 | 0 | 0 | 0 | 140
10 | 31 | 3 | 7 | 89 | 2 | 0 | 0 | 0 | 0 | 127
10 | 31 | 4 | 7 | 90 | 3 | 0 | 0 | 0 | 0 | 116
10 | 31 | 5 | 7 | 90 | 3 | 19 | 16 | 13 | 2 | 107
10 | 31 | 6 | 10 | 89 | 2.5 | 175 | 84 | 108 | 13 | 98
10 | 31 | 7 | 12 | 79 | 2 | 383 | 42 | 320 | 25 | 88
10 | 31 | 8 | 13 | 75 | 2.5 | 564 | 57 | 541 | 36 | 78
10 | 31 | 9 | 14 | 79 | 2.5 | 756 | 83 | 767 | 47 | 65
10 | 31 | 10 | 14 | 76 | 3 | 906 | 58 | 956 | 57 | 47
10 | 31 | 11 | 14 | 68 | 2.5 | 916 | 297 | 913 | 64 | 21
10 | 31 | 12 | 14 | 69 | 3 | 742 | 461 | 677 | 65 | 347
10 | 31 | 13 | 14.2 | 66 | 1.5 | 392 | 366 | 322 | 59 | 318
10 | 31 | 14 | 15 | 65 | 3.6 | 805 | 75 | 827 | 50 | 298
10 | 31 | 15 | 15 | 65 | 4.6 | 661 | 119 | 635 | 39 | 285
10 | 31 | 16 | 14.2 | 65 | 4.6 | 475 | 65 | 413 | 28 | 274
10 | 31 | 17 | 13 | 68 | 4.6 | 264 | 48 | 165 | 16 | 264
10 | 31 | 18 | 12 | 73 | 3.6 | 63 | 25 | 21 | 5 | 255
10 | 31 | 19 | 10.8 | 75 | 2.5 | 0 | 0 | 0 | 0 | 246
10 | 31 | 20 | 9 | 80 | 1.5 | 0 | 0 | 0 | 0 | 235
10 | 31 | 21 | 7 | 87 | 1.5 | 0 | 0 | 0 | 0 | 223
10 | 31 | 22 | 6.3 | 89 | 2.5 | 0 | 0 | 0 | 0 | 208
10 | 31 | 23 | 8.7 | 93 | 3 | 0 | 0 | 0 | 0 | 191
11 | 1 | 0 | 11.2 | 96 | 6.1 | 0 | 0 | 0 | 0 | 173
11 | 1 | 1 | 13.6 | 99 | 5.1 | 0 | 0 | 0 | 0 | 156
11 | 1 | 2 | 14 | 99 | 2 | 0 | 0 | 0 | 0 | 140
11 | 1 | 3 | 13 | 99 | 3 | 0 | 0 | 0 | 0 | 127
11 | 1 | 4 | 12.7 | 98 | 3.6 | 0 | 0 | 0 | 0 | 116
11 | 1 | 5 | 12 | 98 | 1 | 34 | 26 | 21 | 2 | 107
11 | 1 | 6 | 14 | 91 | 1 | 197 | 62 | 110 | 13 | 98
11 | 1 | 7 | 14.3 | 89 | 3 | 239 | 179 | 195 | 25 | 88
11 | 1 | 8 | 15 | 90 | 5.6 | 606 | 45 | 583 | 36 | 78
11 | 1 | 9 | 15 | 89 | 5.6 | 695 | 209 | 674 | 48 | 65
11 | 1 | 10 | 16.2 | 88 | 6.1 | 875 | 319 | 853 | 57 | 47
11 | 1 | 11 | 16 | 85 | 6.6 | 933 | 127 | 979 | 64 | 21
11 | 1 | 12 | 16 | 85 | 6.6 | 966 | 91 | 1026 | 65 | 347
11 | 1 | 13 | 15.7 | 84 | 6.6 | 908 | 63 | 961 | 59 | 318
11 | 1 | 14 | 16 | 85 | 6.1 | 786 | 337 | 742 | 50 | 298
11 | 1 | 15 | 15 | 83 | 6.6 | 625 | 121 | 598 | 39 | 285
11 | 1 | 16 | 14.5 | 82 | 7.2 | 411 | 86 | 355 | 28 | 274
11 | 1 | 17 | 13 | 78 | 7.2 | 228 | 44 | 143 | 16 | 264
11 | 1 | 18 | 11 | 83 | 6.1 | 34 | 15 | 13 | 5 | 255
11 | 1 | 19 | 10 | 87 | 1.5 | 0 | 0 | 0 | 0 | 246
11 | 1 | 20 | 11 | 83 | 2.5 | 0 | 0 | 0 | 0 | 235
11 | 1 | 21 | 12 | 82 | 2 | 0 | 0 | 0 | 0 | 223
11 | 1 | 22 | 10.7 | 78 | 3 | 0 | 0 | 0 | 0 | 208
11 | 1 | 23 | 11 | 86 | 3 | 0 | 0 | 0 | 0 | 191
11 | 2 | 0 | 9 | 91 | 1 | 0 | 0 | 0 | 0 | 173
11 | 2 | 1 | 8.2 | 91 | 1.5 | 0 | 0 | 0 | 0 | 156
11 | 2 | 2 | 10 | 89 | 5.1 | 0 | 0 | 0 | 0 | 141
11 | 2 | 3 | 10 | 85 | 4.1 | 0 | 0 | 0 | 0 | 128
11 | 2 | 4 | 8.6 | 87 | 3.6 | 0 | 0 | 0 | 0 | 117
11 | 2 | 5 | 7 | 93 | 2 | 8 | 8 | 6 | 2 | 107
11 | 2 | 6 | 11 | 84 | 1.5 | 184 | 33 | 93 | 13 | 98
11 | 2 | 7 | 13 | 75 | 2 | 423 | 65 | 350 | 25 | 89
11 | 2 | 8 | 13 | 71 | 2 | 592 | 92 | 559 | 37 | 78
11 | 2 | 9 | 13 | 73 | 2 | 172 | 165 | 140 | 48 | 66
11 | 2 | 10 | 13.8 | 67 | 1 | 453 | 373 | 386 | 58 | 48
11 | 2 | 11 | 13 | 73 | 4.6 | 272 | 272 | 219 | 64 | 21
11 | 2 | 12 | 15 | 68 | 5.1 | 725 | 663 | 601 | 65 | 347
11 | 2 | 13 | 15.6 | 70 | 4.6 | 664 | 368 | 614 | 59 | 317
11 | 2 | 14 | 15 | 67 | 4.1 | 438 | 367 | 370 | 50 | 298
11 | 2 | 15 | 14 | 65 | 3.6 | 336 | 239 | 288 | 39 | 284
11 | 2 | 16 | 13.9 | 69 | 2 | 136 | 136 | 109 | 28 | 274
11 | 2 | 17 | 13 | 70 | 2.5 | 100 | 78 | 75 | 16 | 264
11 | 2 | 18 | 11 | 76 | 2 | 50 | 19 | 16 | 5 | 255
11 | 2 | 19 | 9.7 | 83 | 3 | 0 | 0 | 0 | 0 | 246
11 | 2 | 20 | 9 | 84 | 3.6 | 0 | 0 | 0 | 0 | 235
11 | 2 | 21 | 9 | 86 | 2.5 | 0 | 0 | 0 | 0 | 222
11 | 2 | 22 | 8.5 | 87 | 3 | 0 | 0 | 0 | 0 | 208
11 | 2 | 23 | 8 | 90 | 3 | 0 | 0 | 0 | 0 | 191
11 | 3 | 0 | 8 | 92 | 2 | 0 | 0 | 0 | 0 | 173
11 | 3 | 1 | 6.9 | 94 | 2 | 0 | 0 | 0 | 0 | 156
11 | 3 | 2 | 7 | 93 | 2.5 | 0 | 0 | 0 | 0 | 141
11 | 3 | 3 | 6 | 95 | 3 | 0 | 0 | 0 | 0 | 128
11 | 3 | 4 | 5.9 | 96 | 3 | 0 | 0 | 0 | 0 | 117
11 | 3 | 5 | 6 | 97 | 3 | 8 | 8 | 6 | 2 | 107
11 | 3 | 6 | 10 | 93 | 2.5 | 197 | 39 | 100 | 14 | 98
11 | 3 | 7 | 13.2 | 88 | 2 | 409 | 73 | 336 | 25 | 89
11 | 3 | 8 | 15 | 81 | 4.6 | 530 | 232 | 474 | 37 | 79
11 | 3 | 9 | 14 | 76 | 4.1 | 825 | 202 | 804 | 48 | 66
11 | 3 | 10 | 14.8 | 75 | 4.1 | 909 | 71 | 948 | 58 | 48
11 | 3 | 11 | 15 | 76 | 4.1 | 970 | 88 | 1022 | 65 | 21
11 | 3 | 12 | 15 | 73 | 5.1 | 962 | 112 | 1008 | 65 | 347
11 | 3 | 13 | 14.9 | 74 | 5.1 | 796 | 298 | 772 | 60 | 317
11 | 3 | 14 | 15 | 75 | 5.6 | 550 | 356 | 488 | 50 | 297
11 | 3 | 15 | 14 | 76 | 5.1 | 347 | 250 | 297 | 40 | 284
11 | 3 | 16 | 13.2 | 74 | 5.6 | 128 | 128 | 103 | 28 | 273
11 | 3 | 17 | 13 | 77 | 4.6 | 62 | 61 | 49 | 16 | 264
11 | 3 | 18 | 13 | 82 | 6.1 | 3 | 3 | 2 | 5 | 255
11 | 3 | 19 | 13.2 | 75 | 6.6 | 0 | 0 | 0 | 0 | 245
11 | 3 | 20 | 13 | 81 | 6.6 | 0 | 0 | 0 | 0 | 235
11 | 3 | 21 | 13 | 78 | 7.7 | 0 | 0 | 0 | 0 | 222
11 | 3 | 22 | 13 | 80 | 7.7 | 0 | 0 | 0 | 0 | 208
11 | 3 | 23 | 13 | 84 | 8.7 | 0 | 0 | 0 | 0 | 191
11 | 4 | 0 | 12 | 90 | 8.7 | 0 | 0 | 0 | 0 | 173
11 | 4 | 1 | 11.7 | 96 | 10.3 | 0 | 0 | 0 | 0 | 156
11 | 4 | 2 | 12 | 98 | 11.8 | 0 | 0 | 0 | 0 | 141
11 | 4 | 3 | 11 | 99 | 12.8 | 0 | 0 | 0 | 0 | 128
11 | 4 | 4 | 11.6 | 100 | 9.7 | 0 | 0 | 0 | 0 | 117
11 | 4 | 5 | 12 | 99 | 12.3 | 0 | 0 | 0 | 2 | 107
11 | 4 | 6 | 14 | 100 | 10.3 | 25 | 25 | 20 | 14 | 98
11 | 4 | 7 | 15 | 97 | 8.2 | 153 | 153 | 123 | 25 | 89
11 | 4 | 8 | 15 | 92 | 8.7 | 300 | 284 | 244 | 37 | 79
11 | 4 | 9 | 15 | 86 | 8.7 | 458 | 441 | 373 | 48 | 66
11 | 4 | 10 | 15 | 87 | 9.2 | 406 | 406 | 327 | 58 | 48
11 | 4 | 11 | 16 | 86 | 7.2 | 564 | 469 | 480 | 65 | 21
11 | 4 | 12 | 17 | 86 | 8.2 | 758 | 263 | 745 | 66 | 346
11 | 4 | 13 | 16 | 87 | 8.7 | 791 | 236 | 780 | 60 | 317
11 | 4 | 14 | 16 | 88 | 8.2 | 725 | 178 | 709 | 51 | 297
11 | 4 | 15 | 15 | 88 | 8.7 | 530 | 320 | 463 | 40 | 284
11 | 4 | 16 | 15.4 | 81 | 10.8 | 400 | 91 | 338 | 28 | 273
11 | 4 | 17 | 15 | 86 | 8.7 | 192 | 85 | 129 | 17 | 264
11 | 4 | 18 | 14 | 86 | 9.7 | 33 | 29 | 23 | 5 | 255
11 | 4 | 19 | 13.8 | 84 | 10.3 | 0 | 0 | 0 | 0 | 245
11 | 4 | 20 | 14 | 86 | 10.3 | 0 | 0 | 0 | 0 | 234
11 | 4 | 21 | 14 | 81 | 11.8 | 0 | 0 | 0 | 0 | 222
11 | 4 | 22 | 13.8 | 80 | 11.3 | 0 | 0 | 0 | 0 | 208
11 | 4 | 23 | 12 | 96 | 12.3 | 0 | 0 | 0 | 0 | 191
11 | 5 | 0 | 13 | 89 | 11.8 | 0 | 0 | 0 | 0 | 173
11 | 5 | 1 | 13 | 88 | 10.3 | 0 | 0 | 0 | 0 | 156
11 | 5 | 2 | 13 | 87 | 11.8 | 0 | 0 | 0 | 0 | 141
11 | 5 | 3 | 12 | 91 | 11.3 | 0 | 0 | 0 | 0 | 128
11 | 5 | 4 | 12.6 | 89 | 12.8 | 0 | 0 | 0 | 0 | 117
11 | 5 | 5 | 13 | 82 | 13.3 | 25 | 22 | 18 | 3 | 108
11 | 5 | 6 | 13 | 91 | 11.3 | 145 | 91 | 96 | 14 | 99
11 | 5 | 7 | 13.6 | 87 | 12.8 | 308 | 238 | 249 | 26 | 89
11 | 5 | 8 | 12 | 96 | 13.9 | 444 | 342 | 373 | 37 | 79
11 | 5 | 9 | 14 | 87 | 11.8 | 669 | 455 | 585 | 48 | 67
11 | 5 | 10 | 14.7 | 85 | 11.8 | 778 | 408 | 719 | 58 | 49
11 | 5 | 11 | 15 | 83 | 11.8 | 753 | 384 | 704 | 65 | 22
11 | 5 | 12 | 15 | 84 | 11.3 | 813 | 605 | 710 | 66 | 346
11 | 5 | 13 | 14.1 | 88 | 10.3 | 767 | 157 | 773 | 60 | 316
11 | 5 | 14 | 15 | 83 | 10.8 | 716 | 244 | 683 | 51 | 297
11 | 5 | 15 | 14 | 85 | 10.8 | 530 | 206 | 481 | 40 | 283
11 | 5 | 16 | 13.7 | 85 | 10.3 | 408 | 100 | 343 | 28 | 273
11 | 5 | 17 | 14 | 85 | 10.3 | 180 | 76 | 119 | 17 | 263
11 | 5 | 18 | 12 | 94 | 6.1 | 33 | 28 | 23 | 5 | 254
11 | 5 | 19 | 12.4 | 90 | 9.2 | 0 | 0 | 0 | 0 | 245
11 | 5 | 20 | 12 | 90 | 6.1 | 0 | 0 | 0 | 0 | 234
11 | 5 | 21 | 12 | 91 | 7.7 | 0 | 0 | 0 | 0 | 222
11 | 5 | 22 | 11.4 | 89 | 5.6 | 0 | 0 | 0 | 0 | 207
11 | 5 | 23 | 11 | 84 | 6.1 | 0 | 0 | 0 | 0 | 191
11 | 6 | 0 | 11 | 82 | 7.7 | 0 | 0 | 0 | 0 | 173
11 | 6 | 1 | 10.8 | 79 | 4.6 | 0 | 0 | 0 | 0 | 156
11 | 6 | 2 | 11 | 73 | 5.1 | 0 | 0 | 0 | 0 | 141
11 | 6 | 3 | 10 | 76 | 7.2 | 0 | 0 | 0 | 0 | 128
11 | 6 | 4 | 10 | 80 | 3.6 | 0 | 0 | 0 | 0 | 118
11 | 6 | 5 | 9 | 84 | 3 | 16 | 16 | 13 | 3 | 108
11 | 6 | 6 | 9 | 83 | 4.6 | 91 | 90 | 73 | 14 | 99
11 | 6 | 7 | 11.3 | 74 | 5.6 | 256 | 172 | 206 | 26 | 90
11 | 6 | 8 | 13 | 69 | 5.6 | 578 | 151 | 526 | 37 | 80
11 | 6 | 9 | 13 | 67 | 4.1 | 652 | 265 | 606 | 49 | 67
11 | 6 | 10 | 13.1 | 67 | 3.6 | 442 | 430 | 359 | 59 | 49
11 | 6 | 11 | 15 | 66 | 2.5 | 680 | 536 | 585 | 65 | 22
11 | 6 | 12 | 13 | 68 | 4.6 | 436 | 403 | 360 | 66 | 346
11 | 6 | 13 | 13.5 | 70 | 4.6 | 492 | 436 | 410 | 61 | 316
11 | 6 | 14 | 14 | 72 | 5.1 | 514 | 171 | 489 | 51 | 296
11 | 6 | 15 | 14 | 74 | 5.6 | 666 | 55 | 635 | 40 | 283
11 | 6 | 16 | 13.3 | 76 | 6.1 | 469 | 39 | 396 | 29 | 272
11 | 6 | 17 | 12 | 77 | 6.1 | 225 | 50 | 136 | 17 | 263
11 | 6 | 18 | 11 | 82 | 4.1 | 50 | 41 | 33 | 6 | 254
11 | 6 | 19 | 9.6 | 86 | 2.5 | 0 | 0 | 0 | 0 | 245
11 | 6 | 20 | 9 | 89 | 1 | 0 | 0 | 0 | 0 | 234
11 | 6 | 21 | 7 | 94 | 2 | 0 | 0 | 0 | 0 | 222
11 | 6 | 22 | 6.6 | 95 | 2.5 | 0 | 0 | 0 | 0 | 207
11 | 6 | 23 | 6 | 95 | 2 | 0 | 0 | 0 | 0 | 191
11 | 7 | 0 | 6 | 94 | 2.5 | 0 | 0 | 0 | 0 | 173
11 | 7 | 1 | 5.2 | 95 | 3 | 0 | 0 | 0 | 0 | 156
11 | 7 | 2 | 5 | 95 | 3 | 0 | 0 | 0 | 0 | 141
11 | 7 | 3 | 4 | 96 | 2.5 | 0 | 0 | 0 | 0 | 129
11 | 7 | 4 | 4.2 | 96 | 3 | 0 | 0 | 0 | 0 | 118
11 | 7 | 5 | 6 | 95 | 3 | 50 | 28 | 23 | 3 | 108
11 | 7 | 6 | 9 | 92 | 2 | 230 | 42 | 111 | 14 | 99
11 | 7 | 7 | 12.6 | 75 | 1.5 | 439 | 56 | 351 | 26 | 90
11 | 7 | 8 | 14.1 | 68 | 1.6 | 630 | 98 | 580 | 38 | 80
11 | 7 | 9 | 14.4 | 68 | 1.7 | 809 | 55 | 807 | 49 | 67
11 | 7 | 10 | 15 | 69 | 2 | 942 | 120 | 957 | 59 | 50
11 | 7 | 11 | 15.2 | 65 | 2.4 | 1017 | 96 | 1056 | 66 | 22
11 | 7 | 12 | 17.3 | 64 | 2.8 | 1025 | 131 | 1057 | 67 | 346
11 | 7 | 13 | 16.2 | 64 | 3.2 | 965 | 159 | 976 | 61 | 316
11 | 7 | 14 | 15.9 | 64 | 3.6 | 843 | 59 | 848 | 51 | 296
11 | 7 | 15 | 15 | 64 | 4.1 | 673 | 51 | 639 | 40 | 283
11 | 7 | 16 | 14.6 | 64 | 3.6 | 472 | 106 | 393 | 29 | 272
11 | 7 | 17 | 14 | 68 | 3.6 | 267 | 40 | 156 | 17 | 263
11 | 7 | 18 | 12 | 75 | 3 | 44 | 40 | 32 | 6 | 254
11 | 7 | 19 | 11.3 | 80 | 1.5 | 0 | 0 | 0 | 0 | 244
11 | 7 | 20 | 11 | 80 | 1.5 | 0 | 0 | 0 | 0 | 234
11 | 7 | 21 | 9 | 88 | 1 | 0 | 0 | 0 | 0 | 222
11 | 7 | 22 | 8 | 91 | 2 | 0 | 0 | 0 | 0 | 207
11 | 7 | 23 | 7 | 91 | 2.5 | 0 | 0 | 0 | 0 | 191
11 | 8 | 0 | 7 | 91 | 2.5 | 0 | 0 | 0 | 0 | 173
11 | 8 | 1 | 7.2 | 90 | 3 | 0 | 0 | 0 | 0 | 157
11 | 8 | 2 | 7 | 91 | 2.5 | 0 | 0 | 0 | 0 | 142
11 | 8 | 3 | 6 | 92 | 3 | 0 | 0 | 0 | 0 | 129
11 | 8 | 4 | 6.1 | 92 | 2.5 | 0 | 0 | 0 | 0 | 118
11 | 8 | 5 | 7 | 91 | 3.6 | 48 | 23 | 19 | 3 | 108
11 | 8 | 6 | 10 | 90 | 3.6 | 225 | 38 | 106 | 15 | 99
11 | 8 | 7 | 11.3 | 85 | 2.5 | 328 | 224 | 263 | 26 | 90
11 | 8 | 8 | 13 | 80 | 0.5 | 308 | 261 | 254 | 38 | 80
11 | 8 | 9 | 15 | 73 | 2.5 | 622 | 439 | 538 | 49 | 68
11 | 8 | 10 | 14.6 | 78 | 3 | 747 | 319 | 703 | 59 | 50
11 | 8 | 11 | 15 | 76 | 3 | 817 | 457 | 749 | 66 | 22
11 | 8 | 12 | 15 | 72 | 3 | 902 | 509 | 827 | 67 | 346
11 | 8 | 13 | 14.8 | 79 | 2.5 | 578 | 515 | 481 | 61 | 315
11 | 8 | 14 | 16 | 76 | 2.5 | 669 | 329 | 610 | 52 | 296
11 | 8 | 15 | 16 | 76 | 2 | 480 | 201 | 429 | 41 | 282
11 | 8 | 16 | 15 | 77 | 3 | 242 | 225 | 195 | 29 | 272
11 | 8 | 17 | 15 | 79 | 3.6 | 134 | 107 | 101 | 17 | 263
11 | 8 | 18 | 14 | 84 | 2.5 | 22 | 21 | 17 | 6 | 254
11 | 8 | 19 | 13.1 | 86 | 1.5 | 0 | 0 | 0 | 0 | 244
11 | 8 | 20 | 13 | 87 | 1 | 0 | 0 | 0 | 0 | 234
11 | 8 | 21 | 12 | 90 | 1 | 0 | 0 | 0 | 0 | 221
11 | 8 | 22 | 12.7 | 90 | 1.5 | 0 | 0 | 0 | 0 | 207
11 | 8 | 23 | 14 | 91 | 1.5 | 0 | 0 | 0 | 0 | 191
11 | 9 | 0 | 15 | 88 | 3.6 | 0 | 0 | 0 | 0 | 173
11 | 9 | 1 | 15.1 | 91 | 5.1 | 0 | 0 | 0 | 0 | 157
11 | 9 | 2 | 15 | 90 | 5.6 | 0 | 0 | 0 | 0 | 142
11 | 9 | 3 | 15 | 88 | 7.2 | 0 | 0 | 0 | 0 | 129
11 | 9 | 4 | 15.2 | 88 | 6.6 | 0 | 0 | 0 | 0 | 118
11 | 9 | 5 | 15 | 91 | 8.2 | 0 | 0 | 0 | 3 | 109
11 | 9 | 6 | 15 | 92 | 6.6 | 19 | 19 | 15 | 15 | 100
11 | 9 | 7 | 15.2 | 91 | 7.7 | 42 | 42 | 34 | 26 | 91
11 | 9 | 8 | 15 | 92 | 9.7 | 97 | 95 | 78 | 38 | 81
11 | 9 | 9 | 15 | 95 | 9.7 | 95 | 93 | 76 | 49 | 68
11 | 9 | 10 | 15.5 | 95 | 9.7 | 108 | 108 | 87 | 59 | 50
11 | 9 | 11 | 15 | 96 | 8.7 | 161 | 156 | 130 | 66 | 23
11 | 9 | 12 | 15 | 95 | 9.7 | 128 | 128 | 103 | 67 | 346
11 | 9 | 13 | 15.3 | 96 | 9.7 | 58 | 58 | 47 | 61 | 315
11 | 9 | 14 | 16 | 96 | 9.2 | 78 | 77 | 63 | 52 | 295
11 | 9 | 15 | 16 | 96 | 7.7 | 47 | 47 | 38 | 41 | 282
11 | 9 | 16 | 15.5 | 95 | 8.7 | 14 | 14 | 11 | 29 | 272
11 | 9 | 17 | 16 | 96 | 8.7 | 0 | 0 | 0 | 18 | 262
11 | 9 | 18 | 15 | 96 | 8.2 | 0 | 0 | 0 | 6 | 253
11 | 9 | 19 | 15.3 | 95 | 7.7 | 0 | 0 | 0 | 0 | 244
11 | 9 | 20 | 15 | 96 | 5.1 | 0 | 0 | 0 | 0 | 233
11 | 9 | 21 | 15 | 96 | 7.2 | 0 | 0 | 0 | 0 | 221
11 | 9 | 22 | 15.3 | 95 | 7.7 | 0 | 0 | 0 | 0 | 207
11 | 9 | 23 | 15 | 96 | 5.6 | 0 | 0 | 0 | 0 | 191
11 | 10 | 0 | 15 | 96 | 7.7 | 0 | 0 | 0 | 0 | 173
11 | 10 | 1 | 13.9 | 94 | 3 | 0 | 0 | 0 | 0 | 157
11 | 10 | 2 | 15 | 96 | 6.1 | 0 | 0 | 0 | 0 | 142
11 | 10 | 3 | 15 | 95 | 6.1 | 0 | 0 | 0 | 0 | 129
11 | 10 | 4 | 14.5 | 96 | 5.1 | 0 | 0 | 0 | 0 | 118
11 | 10 | 5 | 14 | 93 | 6.6 | 3 | 3 | 2 | 4 | 109
11 | 10 | 6 | 14 | 86 | 5.1 | 75 | 70 | 58 | 15 | 100
11 | 10 | 7 | 15 | 81 | 3.6 | 314 | 260 | 251 | 26 | 91
11 | 10 | 8 | 16 | 83 | 4.6 | 461 | 268 | 395 | 38 | 81
11 | 10 | 9 | 16 | 84 | 5.1 | 619 | 378 | 545 | 49 | 68
11 | 10 | 10 | 16.3 | 84 | 5.1 | 639 | 296 | 594 | 59 | 51
11 | 10 | 11 | 16 | 83 | 4.6 | 677 | 461 | 599 | 66 | 23
11 | 10 | 12 | 16 | 78 | 5.6 | 925 | 446 | 863 | 67 | 346
11 | 10 | 13 | 16.1 | 80 | 6.1 | 689 | 496 | 600 | 62 | 315
11 | 10 | 14 | 15 | 86 | 5.6 | 556 | 466 | 466 | 52 | 295
11 | 10 | 15 | 15 | 83 | 5.1 | 359 | 307 | 296 | 41 | 282
11 | 10 | 16 | 15 | 81 | 6.1 | 200 | 164 | 162 | 29 | 271
11 | 10 | 17 | 15 | 81 | 4.6 | 170 | 114 | 121 | 18 | 262
11 | 10 | 18 | 14 | 84 | 5.1 | 25 | 24 | 19 | 6 | 253
11 | 10 | 19 | 14 | 87 | 4.1 | 0 | 0 | 0 | 0 | 244
11 | 10 | 20 | 14 | 83 | 5.6 | 0 | 0 | 0 | 0 | 233
11 | 10 | 21 | 14 | 85 | 5.6 | 0 | 0 | 0 | 0 | 221
11 | 10 | 22 | 14.3 | 83 | 5.6 | 0 | 0 | 0 | 0 | 207
11 | 10 | 23 | 14 | 84 | 6.1 | 0 | 0 | 0 | 0 | 191
11 | 11 | 0 | 14 | 83 | 6.1 | 0 | 0 | 0 | 0 | 173
11 | 11 | 1 | 14 | 86 | 4.6 | 0 | 0 | 0 | 0 | 157
11 | 11 | 2 | 14 | 84 | 5.1 | 0 | 0 | 0 | 0 | 142
11 | 11 | 3 | 14 | 84 | 6.1 | 0 | 0 | 0 | 0 | 130
11 | 11 | 4 | 14 | 82 | 6.1 | 0 | 0 | 0 | 0 | 119
11 | 11 | 5 | 14 | 77 | 6.1 | 8 | 8 | 6 | 4 | 109
11 | 11 | 6 | 14 | 79 | 5.1 | 61 | 55 | 46 | 15 | 100
11 | 11 | 7 | 15.3 | 82 | 5.1 | 169 | 167 | 136 | 27 | 91
11 | 11 | 8 | 16 | 84 | 5.6 | 350 | 313 | 286 | 38 | 81
11 | 11 | 9 | 16 | 83 | 6.6 | 553 | 302 | 492 | 50 | 69
11 | 11 | 10 | 17 | 83 | 7.7 | 531 | 421 | 452 | 60 | 51
11 | 11 | 11 | 16 | 85 | 8.2 | 514 | 343 | 455 | 67 | 23
11 | 11 | 12 | 16 | 89 | 8.2 | 245 | 235 | 200 | 68 | 346
11 | 11 | 13 | 15.8 | 91 | 9.7 | 106 | 106 | 85 | 62 | 315
11 | 11 | 14 | 16 | 94 | 9.7 | 83 | 83 | 67 | 52 | 295
11 | 11 | 15 | 16 | 94 | 8.7 | 72 | 72 | 58 | 41 | 281
11 | 11 | 16 | 15.7 | 95 | 8.2 | 53 | 53 | 43 | 30 | 271
11 | 11 | 17 | 16 | 97 | 8.7 | 25 | 25 | 20 | 18 | 262
11 | 11 | 18 | 15 | 95 | 7.2 | 6 | 6 | 5 | 7 | 253
11 | 11 | 19 | 14.5 | 92 | 6.1 | 0 | 0 | 0 | 0 | 244
11 | 11 | 20 | 14 | 92 | 6.6 | 0 | 0 | 0 | 0 | 233
11 | 11 | 21 | 14 | 90 | 6.6 | 0 | 0 | 0 | 0 | 221
11 | 11 | 22 | 14 | 90 | 7.2 | 0 | 0 | 0 | 0 | 207
11 | 11 | 23 | 14 | 87 | 8.2 | 0 | 0 | 0 | 0 | 191
11 | 12 | 0 | 14 | 85 | 9.7 | 0 | 0 | 0 | 0 | 174
11 | 12 | 1 | 14.1 | 82 | 10.8 | 0 | 0 | 0 | 0 | 157
11 | 12 | 2 | 14 | 81 | 11.3 | 0 | 0 | 0 | 0 | 142
11 | 12 | 3 | 14 | 81 | 11.8 | 0 | 0 | 0 | 0 | 130
11 | 12 | 4 | 13 | 81 | 9.7 | 0 | 0 | 0 | 0 | 119
11 | 12 | 5 | 13 | 74 | 7.7 | 39 | 21 | 17 | 4 | 109
11 | 12 | 6 | 13 | 71 | 9.2 | 233 | 57 | 113 | 15 | 100
11 | 12 | 7 | 14 | 67 | 9.7 | 412 | 85 | 320 | 27 | 91
11 | 12 | 8 | 15 | 61 | 8.7 | 633 | 154 | 564 | 38 | 81
11 | 12 | 9 | 15 | 58 | 10.3 | 781 | 120 | 751 | 50 | 69
11 | 12 | 10 | 15.2 | 66 | 11.8 | 872 | 155 | 862 | 60 | 51
11 | 12 | 11 | 15 | 69 | 12.8 | 956 | 165 | 958 | 67 | 23
11 | 12 | 12 | 16 | 72 | 11.3 | 886 | 257 | 865 | 68 | 346
11 | 12 | 13 | 15.5 | 72 | 10.8 | 789 | 380 | 728 | 62 | 314
11 | 12 | 14 | 15 | 75 | 8.7 | 581 | 404 | 503 | 52 | 295
11 | 12 | 15 | 15 | 70 | 9.7 | 400 | 305 | 335 | 41 | 281
11 | 12 | 16 | 14.2 | 71 | 9.2 | 311 | 234 | 251 | 30 | 271
11 | 12 | 17 | 13 | 76 | 8.2 | 130 | 94 | 94 | 18 | 262
11 | 12 | 18 | 13 | 75 | 8.2 | 25 | 24 | 19 | 7 | 253
11 | 12 | 19 | 12.3 | 71 | 7.7 | 0 | 0 | 0 | 0 | 243
11 | 12 | 20 | 12 | 74 | 5.1 | 0 | 0 | 0 | 0 | 233
11 | 12 | 21 | 12 | 74 | 5.6 | 0 | 0 | 0 | 0 | 221
11 | 12 | 22 | 11.3 | 77 | 4.1 | 0 | 0 | 0 | 0 | 207
11 | 12 | 23 | 11 | 75 | 6.6 | 0 | 0 | 0 | 0 | 191
11 | 13 | 0 | 9 | 82 | 3 | 0 | 0 | 0 | 0 | 174
11 | 13 | 1 | 9.7 | 81 | 1.5 | 0 | 0 | 0 | 0 | 157
11 | 13 | 2 | 9 | 83 | 0.5 | 0 | 0 | 0 | 0 | 142
11 | 13 | 3 | 7 | 86 | 2 | 0 | 0 | 0 | 0 | 130
11 | 13 | 4 | 8 | 85 | 1.5 | 0 | 0 | 0 | 0 | 119
11 | 13 | 5 | 8 | 88 | 2.5 | 50 | 23 | 19 | 4 | 110
11 | 13 | 6 | 12 | 78 | 2 | 237 | 38 | 105 | 15 | 101
11 | 13 | 7 | 13.1 | 73 | 1.5 | 428 | 160 | 333 | 27 | 92
11 | 13 | 8 | 14 | 67 | 1 | 537 | 209 | 467 | 39 | 82
11 | 13 | 9 | 14 | 71 | 2.5 | 720 | 169 | 679 | 50 | 69
11 | 13 | 10 | 14.1 | 75 | 4.1 | 844 | 150 | 831 | 60 | 52
11 | 13 | 11 | 14 | 76 | 2.5 | 842 | 263 | 814 | 67 | 24
11 | 13 | 12 | 14 | 73 | 3.6 | 684 | 523 | 588 | 68 | 345
11 | 13 | 13 | 14.3 | 72 | 3.6 | 586 | 386 | 516 | 62 | 314
11 | 13 | 14 | 14 | 71 | 2 | 711 | 456 | 621 | 53 | 294
11 | 13 | 15 | 14 | 72 | 2 | 400 | 317 | 332 | 41 | 281
11 | 13 | 16 | 15 | 67 | 2 | 397 | 67 | 322 | 30 | 271
11 | 13 | 17 | 13 | 74 | 2.5 | 139 | 128 | 109 | 18 | 262
11 | 13 | 18 | 13 | 78 | 3 | 30 | 30 | 24 | 7 | 253
11 | 13 | 19 | 12 | 81 | 1.5 | 0 | 0 | 0 | 0 | 243
11 | 13 | 20 | 13 | 81 | 3.6 | 0 | 0 | 0 | 0 | 233
11 | 13 | 21 | 11 | 82 | 3 | 0 | 0 | 0 | 0 | 221
11 | 13 | 22 | 11.2 | 81 | 3 | 0 | 0 | 0 | 0 | 207
11 | 13 | 23 | 11 | 82 | 1.5 | 0 | 0 | 0 | 0 | 191
11 | 14 | 0 | 11 | 85 | 1.5 | 0 | 0 | 0 | 0 | 174
11 | 14 | 1 | 11.5 | 78 | 5.1 | 0 | 0 | 0 | 0 | 157
11 | 14 | 2 | 11 | 80 | 1.5 | 0 | 0 | 0 | 0 | 143
11 | 14 | 3 | 12 | 80 | 5.1 | 0 | 0 | 0 | 0 | 130
11 | 14 | 4 | 10.2 | 83 | 3.6 | 0 | 0 | 0 | 0 | 119
11 | 14 | 5 | 11 | 85 | 3 | 39 | 30 | 24 | 4 | 110
11 | 14 | 6 | 12 | 84 | 1.5 | 136 | 92 | 90 | 15 | 101
11 | 14 | 7 | 14 | 73 | 2.5 | 447 | 48 | 341 | 27 | 92
11 | 14 | 8 | 15 | 69 | 5.6 | 528 | 204 | 459 | 39 | 82
11 | 14 | 9 | 16 | 65 | 3 | 708 | 156 | 667 | 50 | 70
11 | 14 | 10 | 15 | 72 | 7.7 | 549 | 367 | 481 | 60 | 52
11 | 14 | 11 | 16 | 71 | 8.7 | 920 | 251 | 896 | 67 | 24
11 | 14 | 12 | 15 | 71 | 10.3 | 953 | 231 | 936 | 68 | 345
11 | 14 | 13 | 15.3 | 72 | 10.3 | 906 | 374 | 847 | 62 | 314
11 | 14 | 14 | 15 | 68 | 8.7 | 805 | 288 | 746 | 53 | 294
11 | 14 | 15 | 15 | 70 | 6.6 | 661 | 70 | 606 | 42 | 281
11 | 14 | 16 | 15.4 | 73 | 4.1 | 483 | 45 | 389 | 30 | 270
11 | 14 | 17 | 16 | 66 | 5.6 | 294 | 54 | 167 | 18 | 261
11 | 14 | 18 | 15 | 73 | 4.1 | 103 | 30 | 26 | 7 | 252
11 | 14 | 19 | 12.9 | 80 | 3 | 3 | 3 | 2 | 0 | 243
11 | 14 | 20 | 13 | 79 | 5.1 | 0 | 0 | 0 | 0 | 233
11 | 14 | 21 | 13 | 76 | 5.6 | 0 | 0 | 0 | 0 | 221
11 | 14 | 22 | 12.9 | 81 | 4.1 | 0 | 0 | 0 | 0 | 207
11 | 14 | 23 | 13 | 82 | 4.1 | 0 | 0 | 0 | 0 | 191
11 | 15 | 0 | 12 | 82 | 5.6 | 0 | 0 | 0 | 0 | 174
11 | 15 | 1 | 12.2 | 78 | 5.1 | 0 | 0 | 0 | 0 | 157
11 | 15 | 2 | 12 | 77 | 4.6 | 0 | 0 | 0 | 0 | 143
11 | 15 | 3 | 11 | 77 | 5.1 | 0 | 0 | 0 | 0 | 130
11 | 15 | 4 | 10.6 | 77 | 3.6 | 0 | 0 | 0 | 0 | 120
11 | 15 | 5 | 12 | 76 | 3 | 55 | 28 | 23 | 4 | 110
11 | 15 | 6 | 14 | 71 | 5.1 | 239 | 37 | 104 | 16 | 101
11 | 15 | 7 | 15.1 | 67 | 6.1 | 441 | 46 | 335 | 27 | 92
11 | 15 | 8 | 16 | 60 | 5.6 | 631 | 49 | 565 | 39 | 82
11 | 15 | 9 | 17 | 57 | 7.2 | 786 | 99 | 751 | 50 | 70
11 | 15 | 10 | 18.2 | 55 | 5.6 | 897 | 247 | 860 | 60 | 53
11 | 15 | 11 | 19 | 56 | 4.6 | 953 | 144 | 952 | 68 | 24
11 | 15 | 12 | 19 | 61 | 4.1 | 961 | 396 | 904 | 69 | 345
11 | 15 | 13 | 18 | 68 | 5.1 | 917 | 141 | 906 | 63 | 313
11 | 15 | 14 | 18 | 62 | 4.1 | 814 | 70 | 792 | 53 | 294
11 | 15 | 15 | 19 | 56 | 4.6 | 666 | 345 | 575 | 42 | 280
11 | 15 | 16 | 18.8 | 56 | 4.1 | 489 | 44 | 392 | 30 | 270
11 | 15 | 17 | 19 | 58 | 1 | 289 | 76 | 170 | 19 | 261
11 | 15 | 18 | 15 | 72 | 2.5 | 93 | 25 | 22 | 7 | 252
11 | 15 | 19 | 14.3 | 72 | 5.1 | 0 | 0 | 0 | 0 | 243
11 | 15 | 20 | 13 | 75 | 5.6 | 0 | 0 | 0 | 0 | 233
11 | 15 | 21 | 13 | 78 | 4.6 | 0 | 0 | 0 | 0 | 220
11 | 15 | 22 | 12 | 79 | 3.6 | 0 | 0 | 0 | 0 | 206
11 | 15 | 23 | 11 | 84 | 2 | 0 | 0 | 0 | 0 | 191
11 | 16 | 0 | 10 | 86 | 2.5 | 0 | 0 | 0 | 0 | 174
11 | 16 | 1 | 10.3 | 86 | 3 | 0 | 0 | 0 | 0 | 158
11 | 16 | 2 | 10 | 88 | 3 | 0 | 0 | 0 | 0 | 143
11 | 16 | 3 | 9 | 89 | 2.5 | 0 | 0 | 0 | 0 | 131
11 | 16 | 4 | 8.6 | 90 | 2.5 | 0 | 0 | 0 | 0 | 120
11 | 16 | 5 | 10 | 91 | 2 | 53 | 21 | 18 | 4 | 110
11 | 16 | 6 | 12 | 86 | 1.5 | 178 | 67 | 94 | 16 | 101
11 | 16 | 7 | 15.6 | 72 | 1.5 | 417 | 56 | 315 | 27 | 92
11 | 16 | 8 | 16 | 71 | 3 | 639 | 77 | 567 | 39 | 83
11 | 16 | 9 | 16 | 74 | 3.6 | 786 | 196 | 732 | 50 | 71
11 | 16 | 10 | 16.5 | 70 | 3.6 | 852 | 208 | 820 | 61 | 53
11 | 16 | 11 | 16 | 74 | 4.1 | 741 | 376 | 679 | 68 | 25
11 | 16 | 12 | 17 | 74 | 4.1 | 881 | 280 | 846 | 69 | 345
11 | 16 | 13 | 16.8 | 75 | 3.6 | 814 | 426 | 738 | 63 | 313
11 | 16 | 14 | 17 | 78 | 3.6 | 687 | 281 | 626 | 53 | 293
11 | 16 | 15 | 17 | 78 | 3.6 | 656 | 85 | 595 | 42 | 280
11 | 16 | 16 | 16.6 | 76 | 3 | 489 | 80 | 391 | 30 | 270
11 | 16 | 17 | 16 | 79 | 2.5 | 236 | 102 | 150 | 19 | 261
11 | 16 | 18 | 15 | 84 | 2 | 101 | 31 | 27 | 7 | 252
11 | 16 | 19 | 14.1 | 86 | 3 | 0 | 0 | 0 | 0 | 243
11 | 16 | 20 | 13 | 85 | 2.5 | 0 | 0 | 0 | 0 | 232
11 | 16 | 21 | 14 | 83 | 2 | 0 | 0 | 0 | 0 | 220
11 | 16 | 22 | 13.2 | 84 | 2.5 | 0 | 0 | 0 | 0 | 206
11 | 16 | 23 | 10 | 90 | 1.5 | 0 | 0 | 0 | 0 | 191
11 | 17 | 0 | 10 | 93 | 2 | 0 | 0 | 0 | 0 | 174
11 | 17 | 1 | 9.8 | 93 | 2 | 0 | 0 | 0 | 0 | 158
11 | 17 | 2 | 10 | 93 | 1.5 | 0 | 0 | 0 | 0 | 143
11 | 17 | 3 | 11 | 93 | 1 | 0 | 0 | 0 | 0 | 131
11 | 17 | 4 | 10.8 | 93 | 1.5 | 0 | 0 | 0 | 0 | 120
11 | 17 | 5 | 11 | 93 | 1.5 | 19 | 19 | 15 | 5 | 110
11 | 17 | 6 | 13 | 93 | 1 | 117 | 102 | 87 | 16 | 102
11 | 17 | 7 | 14.7 | 86 | 1 | 256 | 242 | 205 | 27 | 93
11 | 17 | 8 | 16 | 78 | 1 | 317 | 274 | 259 | 39 | 83
11 | 17 | 9 | 16 | 76 | 2 | 591 | 385 | 510 | 50 | 71
11 | 17 | 10 | 16.7 | 72 | 3 | 925 | 360 | 860 | 61 | 53
11 | 17 | 11 | 17 | 67 | 3.6 | 967 | 108 | 969 | 68 | 25
11 | 17 | 12 | 17 | 69 | 3.6 | 961 | 183 | 948 | 69 | 345
11 | 17 | 13 | 17.6 | 71 | 6.6 | 934 | 253 | 895 | 63 | 313
11 | 17 | 14 | 17 | 73 | 7.7 | 700 | 230 | 647 | 53 | 293
11 | 17 | 15 | 18 | 72 | 6.6 | 645 | 282 | 560 | 42 | 280
11 | 17 | 16 | 17.5 | 59 | 7.7 | 378 | 203 | 302 | 31 | 270
11 | 17 | 17 | 16 | 65 | 7.2 | 286 | 41 | 156 | 19 | 261
11 | 17 | 18 | 14 | 70 | 6.1 | 102 | 27 | 23 | 8 | 252
11 | 17 | 19 | 13.4 | 74 | 6.6 | 0 | 0 | 0 | 0 | 243
11 | 17 | 20 | 12 | 79 | 5.1 | 0 | 0 | 0 | 0 | 232
11 | 17 | 21 | 12 | 81 | 5.6 | 0 | 0 | 0 | 0 | 220
11 | 17 | 22 | 12 | 80 | 4.6 | 0 | 0 | 0 | 0 | 206
11 | 17 | 23 | 12 | 80 | 4.1 | 0 | 0 | 0 | 0 | 191
11 | 18 | 0 | 11 | 78 | 4.1 | 0 | 0 | 0 | 0 | 174
11 | 18 | 1 | 10.7 | 80 | 3 | 0 | 0 | 0 | 0 | 158
11 | 18 | 2 | 10 | 82 | 2.5 | 0 | 0 | 0 | 0 | 143
11 | 18 | 3 | 10 | 81 | 2 | 0 | 0 | 0 | 0 | 131
11 | 18 | 4 | 9.2 | 84 | 2.5 | 0 | 0 | 0 | 0 | 120
11 | 18 | 5 | 10 | 82 | 3 | 56 | 29 | 24 | 5 | 111
11 | 18 | 6 | 14 | 76 | 3 | 239 | 33 | 98 | 16 | 102
11 | 18 | 7 | 16 | 70 | 2 | 450 | 48 | 335 | 27 | 93
11 | 18 | 8 | 17 | 74 | 2.5 | 584 | 301 | 494 | 39 | 83
11 | 18 | 9 | 17 | 74 | 3 | 794 | 199 | 735 | 50 | 71
11 | 18 | 10 | 16.6 | 76 | 3 | 848 | 157 | 821 | 61 | 54
11 | 18 | 11 | 17 | 77 | 3 | 927 | 386 | 865 | 68 | 25
11 | 18 | 12 | 17 | 74 | 3 | 922 | 194 | 903 | 70 | 345
11 | 18 | 13 | 17.5 | 70 | 4.1 | 895 | 186 | 867 | 63 | 313
11 | 18 | 14 | 17 | 73 | 3.6 | 805 | 109 | 770 | 54 | 293
11 | 18 | 15 | 18 | 70 | 2.5 | 680 | 113 | 610 | 42 | 280
11 | 18 | 16 | 17.2 | 69 | 3 | 500 | 44 | 396 | 31 | 270
11 | 18 | 17 | 16 | 75 | 3 | 286 | 77 | 167 | 19 | 261
11 | 18 | 18 | 14 | 83 | 4.6 | 89 | 33 | 28 | 8 | 252
11 | 18 | 19 | 13.7 | 84 | 5.1 | 0 | 0 | 0 | 0 | 242
11 | 18 | 20 | 13 | 85 | 5.1 | 0 | 0 | 0 | 0 | 232
11 | 18 | 21 | 14 | 83 | 4.6 | 0 | 0 | 0 | 0 | 220
11 | 18 | 22 | 13.7 | 81 | 4.1 | 0 | 0 | 0 | 0 | 206
11 | 18 | 23 | 14 | 76 | 5.1 | 0 | 0 | 0 | 0 | 191
11 | 19 | 0 | 14 | 72 | 5.1 | 0 | 0 | 0 | 0 | 174
11 | 19 | 1 | 14 | 73 | 5.6 | 0 | 0 | 0 | 0 | 158
11 | 19 | 2 | 14 | 71 | 5.6 | 0 | 0 | 0 | 0 | 144
11 | 19 | 3 | 14 | 74 | 5.1 | 0 | 0 | 0 | 0 | 131
11 | 19 | 4 | 14 | 73 | 4.1 | 0 | 0 | 0 | 0 | 120
11 | 19 | 5 | 14 | 73 | 5.1 | 22 | 22 | 18 | 5 | 111
11 | 19 | 6 | 15 | 74 | 5.1 | 111 | 102 | 85 | 16 | 102
11 | 19 | 7 | 14.8 | 77 | 6.1 | 183 | 183 | 147 | 28 | 93
11 | 19 | 8 | 15 | 79 | 6.6 | 247 | 230 | 200 | 39 | 84
11 | 19 | 9 | 16 | 76 | 6.6 | 395 | 335 | 327 | 51 | 72
11 | 19 | 10 | 17.5 | 77 | 7.2 | 886 | 331 | 823 | 61 | 54
11 | 19 | 11 | 17 | 72 | 7.7 | 911 | 224 | 882 | 69 | 26
11 | 19 | 12 | 17 | 77 | 9.2 | 928 | 571 | 824 | 70 | 345
11 | 19 | 13 | 16.9 | 76 | 8.7 | 764 | 523 | 664 | 64 | 312
11 | 19 | 14 | 17 | 80 | 7.7 | 583 | 481 | 487 | 54 | 293
11 | 19 | 15 | 17 | 80 | 8.2 | 386 | 232 | 327 | 43 | 280
11 | 19 | 16 | 16.2 | 79 | 8.2 | 210 | 195 | 169 | 31 | 269
11 | 19 | 17 | 16 | 85 | 8.2 | 147 | 126 | 112 | 19 | 260
11 | 19 | 18 | 16 | 85 | 8.2 | 36 | 36 | 29 | 8 | 252
11 | 19 | 19 | 15.7 | 87 | 7.2 | 0 | 0 | 0 | 0 | 242
11 | 19 | 20 | 16 | 87 | 8.2 | 0 | 0 | 0 | 0 | 232
11 | 19 | 21 | 16 | 88 | 7.7 | 0 | 0 | 0 | 0 | 220
11 | 19 | 22 | 15.7 | 86 | 9.2 | 0 | 0 | 0 | 0 | 206
11 | 19 | 23 | 16 | 86 | 8.7 | 0 | 0 | 0 | 0 | 191
11 | 20 | 0 | 16 | 90 | 8.2 | 0 | 0 | 0 | 0 | 174
11 | 20 | 1 | 15.6 | 89 | 8.7 | 0 | 0 | 0 | 0 | 158
11 | 20 | 2 | 16 | 88 | 8.7 | 0 | 0 | 0 | 0 | 144
11 | 20 | 3 | 15 | 87 | 9.2 | 0 | 0 | 0 | 0 | 131
11 | 20 | 4 | 14.7 | 90 | 10.8 | 0 | 0 | 0 | 0 | 121
11 | 20 | 5 | 15 | 93 | 12.8 | 0 | 0 | 0 | 5 | 111
11 | 20 | 6 | 15 | 94 | 12.8 | 27 | 27 | 22 | 16 | 102
11 | 20 | 7 | 15.5 | 96 | 11.3 | 53 | 53 | 43 | 28 | 93
11 | 20 | 8 | 16 | 97 | 9.2 | 81 | 81 | 65 | 39 | 84
11 | 20 | 9 | 15 | 93 | 9.2 | 144 | 139 | 117 | 51 | 72
11 | 20 | 10 | 13.6 | 88 | 10.8 | 333 | 310 | 272 | 61 | 55
11 | 20 | 11 | 13 | 79 | 10.3 | 337 | 307 | 277 | 69 | 26
11 | 20 | 12 | 13 | 73 | 8.2 | 333 | 333 | 268 | 70 | 345
11 | 20 | 13 | 13 | 67 | 11.3 | 367 | 346 | 299 | 64 | 312
11 | 20 | 14 | 13 | 65 | 8.7 | 355 | 310 | 294 | 54 | 292
11 | 20 | 15 | 13 | 70 | 7.7 | 286 | 286 | 230 | 43 | 279
11 | 20 | 16 | 12.4 | 70 | 7.2 | 211 | 205 | 170 | 31 | 269
11 | 20 | 17 | 12 | 71 | 7.7 | 92 | 92 | 74 | 20 | 260
11 | 20 | 18 | 12 | 71 | 5.1 | 22 | 22 | 18 | 8 | 251
11 | 20 | 19 | 11.4 | 73 | 4.6 | 0 | 0 | 0 | 0 | 242
11 | 20 | 20 | 11 | 74 | 4.6 | 0 | 0 | 0 | 0 | 232
11 | 20 | 21 | 11 | 73 | 6.6 | 0 | 0 | 0 | 0 | 220
11 | 20 | 22 | 10.5 | 73 | 6.6 | 0 | 0 | 0 | 0 | 206
11 | 20 | 23 | 10 | 73 | 5.1 | 0 | 0 | 0 | 0 | 191
11 | 21 | 0 | 11 | 72 | 5.1 | 0 | 0 | 0 | 0 | 174
11 | 21 | 1 | 11.1 | 66 | 5.1 | 0 | 0 | 0 | 0 | 158
11 | 21 | 2 | 11 | 69 | 3.6 | 0 | 0 | 0 | 0 | 144
11 | 21 | 3 | 11 | 69 | 4.1 | 0 | 0 | 0 | 0 | 131
11 | 21 | 4 | 10.7 | 77 | 5.1 | 0 | 0 | 0 | 0 | 121
11 | 21 | 5 | 11 | 80 | 6.1 | 53 | 26 | 22 | 5 | 111
11 | 21 | 6 | 12 | 76 | 6.1 | 223 | 61 | 103 | 16 | 102
11 | 21 | 7 | 13.4 | 68 | 8.2 | 350 | 115 | 262 | 28 | 94
11 | 21 | 8 | 14 | 78 | 9.2 | 456 | 367 | 373 | 39 | 84
11 | 21 | 9 | 15 | 75 | 9.7 | 794 | 72 | 748 | 51 | 72
11 | 21 | 10 | 15.1 | 71 | 10.3 | 833 | 393 | 755 | 61 | 55
11 | 21 | 11 | 14 | 78 | 11.3 | 862 | 462 | 778 | 69 | 26
11 | 21 | 12 | 15 | 73 | 11.3 | 983 | 248 | 948 | 70 | 345
11 | 21 | 13 | 14.8 | 75 | 11.3 | 786 | 350 | 719 | 64 | 312
11 | 21 | 14 | 15 | 73 | 10.8 | 703 | 368 | 621 | 54 | 292
11 | 21 | 15 | 14 | 71 | 10.3 | 564 | 308 | 480 | 43 | 279
11 | 21 | 16 | 14.6 | 66 | 8.2 | 281 | 227 | 225 | 31 | 269
11 | 21 | 17 | 13 | 75 | 7.7 | 247 | 68 | 143 | 20 | 260
11 | 21 | 18 | 12 | 74 | 5.1 | 53 | 49 | 40 | 8 | 251
11 | 21 | 19 | 10.7 | 76 | 5.1 | 3 | 3 | 2 | 0 | 242
11 | 21 | 20 | 10 | 76 | 5.6 | 0 | 0 | 0 | 0 | 232
11 | 21 | 21 | 10 | 77 | 5.6 | 0 | 0 | 0 | 0 | 220
11 | 21 | 22 | 9.3 | 71 | 7.2 | 0 | 0 | 0 | 0 | 206
11 | 21 | 23 | 9 | 71 | 7.2 | 0 | 0 | 0 | 0 | 191
11 | 22 | 0 | 8 | 71 | 6.1 | 0 | 0 | 0 | 0 | 174
11 | 22 | 1 | 7.3 | 72 | 4.1 | 0 | 0 | 0 | 0 | 158
11 | 22 | 2 | 7 | 74 | 4.1 | 0 | 0 | 0 | 0 | 144
11 | 22 | 3 | 7 | 69 | 4.6 | 0 | 0 | 0 | 0 | 132
11 | 22 | 4 | 6.4 | 66 | 5.1 | 0 | 0 | 0 | 0 | 121
11 | 22 | 5 | 8 | 62 | 5.6 | 72 | 24 | 20 | 5 | 112
11 | 22 | 6 | 9 | 59 | 5.6 | 261 | 42 | 105 | 16 | 103
11 | 22 | 7 | 11.2 | 51 | 6.1 | 464 | 48 | 337 | 28 | 94
11 | 22 | 8 | 13 | 47 | 6.1 | 653 | 57 | 567 | 39 | 84
11 | 22 | 9 | 14 | 47 | 4.6 | 808 | 105 | 754 | 51 | 73
11 | 22 | 10 | 16.4 | 43 | 3 | 917 | 266 | 861 | 61 | 55
11 | 22 | 11 | 16 | 45 | 5.1 | 975 | 237 | 938 | 69 | 27
11 | 22 | 12 | 17 | 43 | 4.6 | 969 | 305 | 920 | 70 | 345
11 | 22 | 13 | 17.2 | 39 | 3 | 939 | 129 | 914 | 64 | 312
11 | 22 | 14 | 16 | 58 | 5.1 | 831 | 194 | 772 | 54 | 292
11 | 22 | 15 | 16 | 58 | 5.1 | 689 | 233 | 599 | 43 | 279
11 | 22 | 16 | 16.1 | 57 | 6.1 | 519 | 51 | 405 | 31 | 269
11 | 22 | 17 | 15 | 60 | 5.1 | 319 | 70 | 179 | 20 | 260
11 | 22 | 18 | 15 | 61 | 1.5 | 122 | 37 | 32 | 9 | 251
11 | 22 | 19 | 10.2 | 71 | 3 | 0 | 0 | 0 | 0 | 242
11 | 22 | 20 | 9.4 | 80 | 3.3 | 0 | 0 | 0 | 0 | 232
11 | 22 | 21 | 9 | 71 | 3.6 | 0 | 0 | 0 | 0 | 220
11 | 22 | 22 | 8.1 | 72 | 3 | 0 | 0 | 0 | 0 | 206
11 | 22 | 23 | 7 | 78 | 3.6 | 0 | 0 | 0 | 0 | 191
11 | 23 | 0 | 7 | 81 | 3 | 0 | 0 | 0 | 0 | 174
11 | 23 | 1 | 6 | 82 | 3 | 0 | 0 | 0 | 0 | 159
11 | 23 | 2 | 6 | 83 | 3 | 0 | 0 | 0 | 0 | 144
11 | 23 | 3 | 5 | 86 | 3.6 | 0 | 0 | 0 | 0 | 132
11 | 23 | 4 | 5.4 | 87 | 3 | 0 | 0 | 0 | 0 | 121
11 | 23 | 5 | 8 | 85 | 4.1 | 70 | 24 | 20 | 5 | 112
11 | 23 | 6 | 12 | 78 | 3.6 | 239 | 31 | 92 | 16 | 103
11 | 23 | 7 | 14.7 | 72 | 3 | 450 | 41 | 324 | 28 | 94
11 | 23 | 8 | 15 | 74 | 4.1 | 536 | 196 | 454 | 40 | 85
11 | 23 | 9 | 16 | 75 | 4.6 | 569 | 279 | 500 | 51 | 73
11 | 23 | 10 | 16.7 | 73 | 5.1 | 891 | 246 | 837 | 62 | 56
11 | 23 | 11 | 17 | 72 | 4.1 | 967 | 226 | 930 | 69 | 27
11 | 23 | 12 | 17 | 72 | 3.6 | 961 | 254 | 920 | 71 | 345
11 | 23 | 13 | 17.4 | 71 | 3.6 | 825 | 391 | 748 | 64 | 312
11 | 23 | 14 | 17 | 68 | 3 | 797 | 179 | 740 | 54 | 292
11 | 23 | 15 | 17 | 69 | 2 | 664 | 121 | 586 | 43 | 279
11 | 23 | 16 | 17 | 62 | 1 | 452 | 109 | 354 | 32 | 269
11 | 23 | 17 | 17 | 62 | 0.5 | 236 | 86 | 143 | 20 | 260
11 | 23 | 18 | 15 | 69 | 0.5 | 86 | 52 | 43 | 9 | 251
11 | 23 | 19 | 12.8 | 80 | 1.5 | 3 | 3 | 2 | 0 | 242
11 | 23 | 20 | 11 | 84 | 1.5 | 0 | 0 | 0 | 0 | 232
11 | 23 | 21 | 11 | 86 | 1.5 | 0 | 0 | 0 | 0 | 220
11 | 23 | 22 | 14.2 | 73 | 5.6 | 0 | 0 | 0 | 0 | 206
11 | 23 | 23 | 14 | 70 | 4.6 | 0 | 0 | 0 | 0 | 191
11 | 24 | 0 | 13 | 69 | 6.1 | 0 | 0 | 0 | 0 | 174
11 | 24 | 1 | 11 | 79 | 3 | 0 | 0 | 0 | 0 | 159
11 | 24 | 2 | 10 | 82 | 2.5 | 0 | 0 | 0 | 0 | 144
11 | 24 | 3 | 10 | 74 | 3.6 | 0 | 0 | 0 | 0 | 132
11 | 24 | 4 | 10.4 | 76 | 3.6 | 0 | 0 | 0 | 0 | 121
11 | 24 | 5 | 12 | 70 | 5.6 | 47 | 21 | 17 | 5 | 112
11 | 24 | 6 | 13 | 69 | 4.6 | 175 | 73 | 91 | 16 | 103
11 | 24 | 7 | 14.6 | 65 | 5.1 | 244 | 218 | 194 | 28 | 94
11 | 24 | 8 | 16 | 60 | 5.6 | 353 | 258 | 290 | 40 | 85
11 | 24 | 9 | 17 | 62 | 6.1 | 291 | 288 | 235 | 51 | 73
11 | 24 | 10 | 17.3 | 63 | 7.7 | 455 | 434 | 370 | 62 | 56
11 | 24 | 11 | 17 | 61 | 7.2 | 605 | 560 | 496 | 70 | 28
11 | 24 | 12 | 17 | 64 | 6.6 | 222 | 222 | 179 | 71 | 345
11 | 24 | 13 | 15.5 | 77 | 4.1 | 142 | 142 | 114 | 65 | 311
11 | 24 | 14 | 14 | 90 | 3.6 | 106 | 106 | 85 | 55 | 291
11 | 24 | 15 | 15 | 92 | 4.1 | 92 | 92 | 74 | 43 | 279
11 | 24 | 16 | 14.3 | 93 | 5.1 | 103 | 101 | 83 | 32 | 268
11 | 24 | 17 | 14 | 94 | 5.1 | 50 | 50 | 40 | 20 | 260
11 | 24 | 18 | 14 | 92 | 4.1 | 6 | 6 | 5 | 9 | 251
11 | 24 | 19 | 15.3 | 84 | 6.6 | 0 | 0 | 0 | 0 | 242
11 | 24 | 20 | 16 | 81 | 7.2 | 0 | 0 | 0 | 0 | 231
11 | 24 | 21 | 16 | 78 | 7.2 | 0 | 0 | 0 | 0 | 220
11 | 24 | 22 | 15.9 | 82 | 2 | 0 | 0 | 0 | 0 | 206
11 | 24 | 23 | 16 | 85 | 4.1 | 0 | 0 | 0 | 0 | 191
11 | 25 | 0 | 17 | 79 | 3.6 | 0 | 0 | 0 | 0 | 175
11 | 25 | 1 | 15.5 | 92 | 4.1 | 0 | 0 | 0 | 0 | 159
11 | 25 | 2 | 16 | 91 | 2 | 0 | 0 | 0 | 0 | 145
11 | 25 | 3 | 16 | 94 | 5.1 | 0 | 0 | 0 | 0 | 132
11 | 25 | 4 | 16.1 | 94 | 5.1 | 0 | 0 | 0 | 0 | 122
11 | 25 | 5 | 17 | 92 | 6.1 | 0 | 0 | 0 | 5 | 112
11 | 25 | 6 | 17 | 96 | 7.2 | 33 | 33 | 27 | 17 | 103
11 | 25 | 7 | 17.1 | 94 | 6.6 | 131 | 131 | 105 | 28 | 95
11 | 25 | 8 | 18 | 91 | 9.2 | 214 | 214 | 172 | 40 | 85
11 | 25 | 9 | 18 | 91 | 9.7 | 228 | 224 | 184 | 51 | 74
11 | 25 | 10 | 18.3 | 95 | 9.2 | 336 | 316 | 274 | 62 | 57
11 | 25 | 11 | 18 | 94 | 9.7 | 531 | 443 | 445 | 70 | 28
11 | 25 | 12 | 17 | 96 | 8.2 | 288 | 279 | 234 | 71 | 345
11 | 25 | 13 | 17.4 | 95 | 9.2 | 389 | 363 | 318 | 65 | 311
11 | 25 | 14 | 17 | 96 | 9.2 | 192 | 192 | 155 | 55 | 291
11 | 25 | 15 | 16 | 96 | 7.7 | 239 | 202 | 196 | 44 | 278
11 | 25 | 16 | 15.9 | 95 | 9.2 | 122 | 122 | 98 | 32 | 268
11 | 25 | 17 | 16 | 96 | 10.3 | 56 | 56 | 45 | 20 | 259
11 | 25 | 18 | 15 | 93 | 10.3 | 14 | 14 | 11 | 9 | 251
11 | 25 | 19 | 14.7 | 92 | 9.7 | 0 | 0 | 0 | 0 | 242
11 | 25 | 20 | 15 | 92 | 8.2 | 0 | 0 | 0 | 0 | 231
11 | 25 | 21 | 14 | 89 | 8.7 | 0 | 0 | 0 | 0 | 220
11 | 25 | 22 | 14.4 | 86 | 8.7 | 0 | 0 | 0 | 0 | 206
11 | 25 | 23 | 15 | 88 | 8.2 | 0 | 0 | 0 | 0 | 191
11 | 26 | 0 | 15 | 84 | 7.7 | 0 | 0 | 0 | 0 | 175
11 | 26 | 1 | 14.5 | 82 | 8.2 | 0 | 0 | 0 | 0 | 159
11 | 26 | 2 | 14 | 79 | 8.2 | 0 | 0 | 0 | 0 | 145
11 | 26 | 3 | 14 | 83 | 7.7 | 0 | 0 | 0 | 0 | 132
11 | 26 | 4 | 14.6 | 81 | 7.7 | 0 | 0 | 0 | 0 | 122
11 | 26 | 5 | 14 | 82 | 6.6 | 20 | 19 | 15 | 6 | 112
11 | 26 | 6 | 15 | 79 | 6.6 | 253 | 63 | 108 | 17 | 104
11 | 26 | 7 | 14.9 | 83 | 4.6 | 192 | 192 | 155 | 28 | 95
11 | 26 | 8 | 15 | 85 | 5.1 | 223 | 199 | 181 | 40 | 85
11 | 26 | 9 | 15 | 84 | 8.7 | 195 | 190 | 157 | 51 | 74
11 | 26 | 10 | 15.3 | 85 | 8.7 | 156 | 156 | 126 | 62 | 57
11 | 26 | 11 | 15 | 89 | 8.7 | 128 | 128 | 103 | 70 | 28
11 | 26 | 12 | 12 | 88 | 4.1 | 142 | 142 | 114 | 71 | 346
11 | 26 | 13 | 13.1 | 91 | 5.6 | 125 | 123 | 101 | 65 | 311
11 | 26 | 14 | 13 | 87 | 5.1 | 141 | 141 | 114 | 55 | 291
11 | 26 | 15 | 14 | 85 | 7.2 | 242 | 242 | 195 | 44 | 278
11 | 26 | 16 | 15.1 | 82 | 7.7 | 328 | 282 | 262 | 32 | 268
11 | 26 | 17 | 14 | 88 | 7.2 | 142 | 116 | 106 | 21 | 259
11 | 26 | 18 | 14 | 83 | 6.6 | 36 | 35 | 28 | 9 | 251
11 | 26 | 19 | 14.2 | 88 | 7.7 | 0 | 0 | 0 | 0 | 242
11 | 26 | 20 | 14 | 82 | 6.6 | 0 | 0 | 0 | 0 | 231
11 | 26 | 21 | 14 | 79 | 7.7 | 0 | 0 | 0 | 0 | 220
11 | 26 | 22 | 13.8 | 79 | 7.7 | 0 | 0 | 0 | 0 | 206
11 | 26 | 23 | 14 | 80 | 8.2 | 0 | 0 | 0 | 0 | 191
11 | 27 | 0 | 13 | 80 | 7.7 | 0 | 0 | 0 | 0 | 175
11 | 27 | 1 | 12.6 | 85 | 7.2 | 0 | 0 | 0 | 0 | 159
11 | 27 | 2 | 11 | 89 | 6.1 | 0 | 0 | 0 | 0 | 145
11 | 27 | 3 | 10 | 91 | 9.7 | 0 | 0 | 0 | 0 | 133
11 | 27 | 4 | 9.9 | 85 | 5.1 | 0 | 0 | 0 | 0 | 122
11 | 27 | 5 | 10 | 86 | 4.1 | 3 | 3 | 2 | 6 | 113
11 | 27 | 6 | 10 | 82 | 7.2 | 56 | 56 | 45 | 17 | 104
11 | 27 | 7 | 12.1 | 75 | 8.2 | 392 | 93 | 282 | 28 | 95
11 | 27 | 8 | 13 | 70 | 11.8 | 562 | 165 | 472 | 40 | 86
11 | 27 | 9 | 14 | 61 | 12.3 | 784 | 121 | 718 | 51 | 74
11 | 27 | 10 | 14.3 | 64 | 11.8 | 900 | 225 | 842 | 62 | 57
11 | 27 | 11 | 13 | 66 | 13.3 | 847 | 462 | 757 | 70 | 29
11 | 27 | 12 | 15 | 63 | 11.8 | 986 | 174 | 954 | 72 | 346
11 | 27 | 13 | 14.5 | 63 | 12.3 | 870 | 138 | 835 | 65 | 311
11 | 27 | 14 | 14 | 63 | 12.3 | 869 | 305 | 784 | 55 | 291
11 | 27 | 15 | 14 | 64 | 10.8 | 628 | 120 | 549 | 44 | 278
11 | 27 | 16 | 13.7 | 66 | 10.8 | 450 | 233 | 353 | 32 | 268
11 | 27 | 17 | 13 | 67 | 10.8 | 272 | 136 | 176 | 21 | 259
11 | 27 | 18 | 11 | 69 | 6.6 | 117 | 39 | 33 | 10 | 251
11 | 27 | 19 | 10.7 | 68 | 5.1 | 8 | 8 | 6 | 0 | 241
11 | 27 | 20 | 10 | 73 | 3.6 | 0 | 0 | 0 | 0 | 231
11 | 27 | 21 | 10 | 73 | 2.5 | 0 | 0 | 0 | 0 | 220
11 | 27 | 22 | 11.5 | 68 | 8.2 | 0 | 0 | 0 | 0 | 206
11 | 27 | 23 | 11 | 78 | 6.1 | 0 | 0 | 0 | 0 | 191
11 | 28 | 0 | 10 | 82 | 2 | 0 | 0 | 0 | 0 | 175
11 | 28 | 1 | 10.2 | 81 | 3.6 | 0 | 0 | 0 | 0 | 159
11 | 28 | 2 | 9 | 81 | 2 | 0 | 0 | 0 | 0 | 145
11 | 28 | 3 | 9 | 82 | 0.5 | 0 | 0 | 0 | 0 | 133
11 | 28 | 4 | 9.7 | 81 | 1.5 | 0 | 0 | 0 | 0 | 122
11 | 28 | 5 | 10 | 86 | 1 | 8 | 8 | 6 | 6 | 113
11 | 28 | 6 | 11 | 77 | 0.5 | 80 | 77 | 63 | 17 | 104
11 | 28 | 7 | 12.9 | 67 | 5.1 | 147 | 147 | 118 | 28 | 95
11 | 28 | 8 | 14 | 58 | 7.2 | 300 | 300 | 241 | 40 | 86
11 | 28 | 9 | 15 | 59 | 6.1 | 672 | 180 | 604 | 51 | 74
11 | 28 | 10 | 14.8 | 54 | 5.6 | 936 | 136 | 891 | 62 | 58
11 | 28 | 11 | 15 | 55 | 3.6 | 972 | 172 | 937 | 70 | 29
11 | 28 | 12 | 15 | 58 | 3.6 | 875 | 482 | 781 | 72 | 346
11 | 28 | 13 | 15.1 | 58 | 2.5 | 805 | 298 | 741 | 65 | 311
11 | 28 | 14 | 15 | 58 | 2.5 | 653 | 376 | 567 | 55 | 291
11 | 28 | 15 | 15 | 58 | 3 | 398 | 335 | 325 | 44 | 278
11 | 28 | 16 | 14.8 | 62 | 2.5 | 389 | 219 | 306 | 32 | 268
11 | 28 | 17 | 16 | 57 | 3 | 400 | 147 | 242 | 21 | 259
11 | 28 | 18 | 14 | 62 | 2 | 189 | 74 | 62 | 10 | 250
11 | 28 | 19 | 11.7 | 71 | 1 | 8 | 8 | 6 | 0 | 241
11 | 28 | 20 | 11 | 72 | 1.5 | 0 | 0 | 0 | 0 | 231
11 | 28 | 21 | 10 | 77 | 1.5 | 0 | 0 | 0 | 0 | 220
11 | 28 | 22 | 8.7 | 84 | 1.5 | 0 | 0 | 0 | 0 | 206
11 | 28 | 23 | 7 | 87 | 2.5 | 0 | 0 | 0 | 0 | 191
11 | 29 | 0 | 7 | 87 | 3 | 0 | 0 | 0 | 0 | 175
11 | 29 | 1 | 5.8 | 89 | 3.6 | 0 | 0 | 0 | 0 | 159
11 | 29 | 2 | 8 | 83 | 3.6 | 0 | 0 | 0 | 0 | 145
11 | 29 | 3 | 7 | 87 | 3 | 0 | 0 | 0 | 0 | 133
11 | 29 | 4 | 7.5 | 86 | 3 | 0 | 0 | 0 | 0 | 122
11 | 29 | 5 | 9 | 83 | 2.5 | 75 | 31 | 26 | 6 | 113
11 | 29 | 6 | 12 | 79 | 2 | 261 | 44 | 98 | 17 | 104
11 | 29 | 7 | 14.4 | 68 | 1 | 467 | 62 | 327 | 28 | 96
11 | 29 | 8 | 15 | 65 | 2 | 625 | 89 | 526 | 40 | 86
11 | 29 | 9 | 15 | 69 | 2.5 | 812 | 151 | 737 | 51 | 75
11 | 29 | 10 | 15.2 | 70 | 4.1 | 889 | 287 | 817 | 62 | 58
11 | 29 | 11 | 16 | 71 | 4.1 | 973 | 186 | 933 | 70 | 30
11 | 29 | 12 | 16 | 68 | 4.6 | 962 | 324 | 897 | 72 | 346
11 | 29 | 13 | 15.9 | 71 | 5.6 | 881 | 113 | 847 | 66 | 311
11 | 29 | 14 | 15 | 74 | 6.1 | 667 | 371 | 580 | 56 | 291
11 | 29 | 15 | 15 | 73 | 7.2 | 508 | 254 | 429 | 44 | 278
11 | 29 | 16 | 14.8 | 74 | 6.6 | 339 | 170 | 265 | 33 | 268
11 | 29 | 17 | 14 | 74 | 5.1 | 242 | 131 | 159 | 21 | 259
11 | 29 | 18 | 14 | 78 | 3 | 86 | 52 | 43 | 10 | 250
11 | 29 | 19 | 14.6 | 80 | 2.9 | 0 | 0 | 0 | 0 | 241
11 | 29 | 20 | 14 | 81 | 2.7 | 0 | 0 | 0 | 0 | 231
11 | 29 | 21 | 13.4 | 82 | 2.5 | 0 | 0 | 0 | 0 | 220
11 | 29 | 22 | 12.7 | 83 | 2.4 | 0 | 0 | 0 | 0 | 206
11 | 29 | 23 | 12.7 | 82 | 2.3 | 0 | 0 | 0 | 0 | 191
11 | 30 | 0 | 12.6 | 78 | 2.2 | 0 | 0 | 0 | 0 | 175
11 | 30 | 1 | 12.2 | 81 | 2.1 | 0 | 0 | 0 | 0 | 160
11 | 30 | 2 | 12.5 | 79 | 2.1 | 0 | 0 | 0 | 0 | 145
11 | 30 | 3 | 12 | 90 | 2.1 | 0 | 0 | 0 | 0 | 133
11 | 30 | 4 | 12.9 | 90 | 2.1 | 0 | 0 | 0 | 0 | 123
11 | 30 | 5 | 12 | 91 | 2.2 | 45 | 30 | 24 | 6 | 113
11 | 30 | 6 | 13 | 86 | 2.3 | 183 | 100 | 104 | 17 | 104
11 | 30 | 7 | 15.5 | 85 | 2.4 | 373 | 106 | 268 | 28 | 96
11 | 30 | 8 | 16 | 83 | 2.5 | 597 | 185 | 498 | 40 | 86
11 | 30 | 9 | 17 | 81 | 3.6 | 667 | 294 | 583 | 51 | 75
11 | 30 | 10 | 17 | 80 | 3.6 | 861 | 127 | 817 | 62 | 59
11 | 30 | 11 | 17 | 80 | 4.1 | 955 | 450 | 864 | 70 | 30
11 | 30 | 12 | 17 | 78 | 4.1 | 911 | 327 | 845 | 72 | 346
11 | 30 | 13 | 17.6 | 79 | 4.1 | 892 | 204 | 840 | 66 | 311
11 | 30 | 14 | 17 | 80 | 3.6 | 606 | 514 | 501 | 56 | 290
11 | 30 | 15 | 17 | 79 | 3 | 458 | 361 | 377 | 44 | 278
11 | 30 | 16 | 17.3 | 79 | 4.1 | 497 | 160 | 385 | 33 | 268
11 | 30 | 17 | 17 | 80 | 3.6 | 297 | 89 | 173 | 21 | 259
11 | 30 | 18 | 16 | 85 | 3 | 114 | 42 | 35 | 10 | 250
11 | 30 | 19 | 15.1 | 86 | 2.5 | 6 | 6 | 5 | 0 | 241
11 | 30 | 20 | 15 | 86 | 3 | 0 | 0 | 0 | 0 | 231
11 | 30 | 21 | 15 | 88 | 3.6 | 0 | 0 | 0 | 0 | 220
11 | 30 | 22 | 15.2 | 89 | 2.5 | 0 | 0 | 0 | 0 | 206
11 | 30 | 23 | 15 | 91 | 2.5 | 0 | 0 | 0 | 0 | 191
12 | 1 | 0 | 14 | 93 | 1 | 0 | 0 | 0 | 0 | 175
12 | 1 | 1 | 13.6 | 95 | 2 | 0 | 0 | 0 | 0 | 160
12 | 1 | 2 | 13 | 95 | 2 | 0 | 0 | 0 | 0 | 146
12 | 1 | 3 | 12 | 96 | 2 | 0 | 0 | 0 | 0 | 133
12 | 1 | 4 | 11.6 | 96 | 3 | 0 | 0 | 0 | 0 | 123
12 | 1 | 5 | 13 | 96 | 2.5 | 64 | 26 | 22 | 6 | 113
12 | 1 | 6 | 16 | 86 | 3 | 242 | 67 | 102 | 17 | 105
12 | 1 | 7 | 18.7 | 68 | 1.5 | 430 | 122 | 307 | 28 | 96
12 | 1 | 8 | 20 | 62 | 1 | 619 | 110 | 517 | 40 | 87
12 | 1 | 9 | 20 | 67 | 3.6 | 778 | 242 | 691 | 51 | 75
12 | 1 | 10 | 19.6 | 66 | 3.6 | 894 | 138 | 844 | 62 | 59
12 | 1 | 11 | 20 | 72 | 3 | 961 | 314 | 893 | 71 | 31
12 | 1 | 12 | 20 | 59 | 4.1 | 977 | 180 | 937 | 72 | 346
12 | 1 | 13 | 20.6 | 62 | 5.1 | 948 | 162 | 901 | 66 | 310
12 | 1 | 14 | 20 | 75 | 6.1 | 861 | 249 | 780 | 56 | 290
12 | 1 | 15 | 20 | 79 | 5.6 | 722 | 125 | 627 | 45 | 277
12 | 1 | 16 | 19.7 | 84 | 4.1 | 564 | 56 | 429 | 33 | 268
12 | 1 | 17 | 22 | 70 | 2 | 431 | 170 | 264 | 21 | 259
12 | 1 | 18 | 21 | 69 | 4.6 | 181 | 58 | 49 | 10 | 250
12 | 1 | 19 | 19.1 | 74 | 3.6 | 14 | 14 | 11 | 0 | 241
12 | 1 | 20 | 18 | 79 | 3.6 | 0 | 0 | 0 | 0 | 231
12 | 1 | 21 | 18 | 79 | 3.6 | 0 | 0 | 0 | 0 | 220
12 | 1 | 22 | 17.8 | 80 | 4.6 | 0 | 0 | 0 | 0 | 206
12 | 1 | 23 | 18 | 80 | 4.1 | 0 | 0 | 0 | 0 | 191
12 | 2 | 0 | 17 | 83 | 4.1 | 0 | 0 | 0 | 0 | 175
12 | 2 | 1 | 15.8 | 86 | 4.1 | 0 | 0 | 0 | 0 | 160
12 | 2 | 2 | 15 | 88 | 4.6 | 0 | 0 | 0 | 0 | 146
12 | 2 | 3 | 15 | 88 | 4.6 | 0 | 0 | 0 | 0 | 134
12 | 2 | 4 | 14.6 | 91 | 4.1 | 0 | 0 | 0 | 0 | 123
12 | 2 | 5 | 15 | 89 | 4.6 | 28 | 28 | 23 | 6 | 114
12 | 2 | 6 | 17 | 83 | 6.1 | 197 | 97 | 105 | 17 | 105
12 | 2 | 7 | 17.8 | 81 | 4.6 | 281 | 182 | 213 | 28 | 96
12 | 2 | 8 | 21 | 73 | 3 | 431 | 309 | 351 | 40 | 87
12 | 2 | 9 | 21 | 72 | 2 | 728 | 158 | 653 | 51 | 76
12 | 2 | 10 | 21.7 | 63 | 3.6 | 908 | 280 | 833 | 62 | 59
12 | 2 | 11 | 21 | 64 | 3.6 | 961 | 192 | 915 | 71 | 31
12 | 2 | 12 | 21 | 69 | 4.1 | 975 | 453 | 882 | 72 | 346
12 | 2 | 13 | 20.5 | 75 | 4.1 | 944 | 201 | 889 | 66 | 310
12 | 2 | 14 | 20 | 76 | 4.1 | 830 | 149 | 763 | 56 | 290
12 | 2 | 15 | 20 | 76 | 2.5 | 700 | 109 | 607 | 45 | 277
12 | 2 | 16 | 20.9 | 73 | 1.5 | 522 | 71 | 398 | 33 | 267
12 | 2 | 17 | 21 | 69 | 4.6 | 361 | 107 | 210 | 22 | 259
12 | 2 | 18 | 19 | 73 | 4.6 | 164 | 38 | 33 | 10 | 250
12 | 2 | 19 | 17.4 | 76 | 4.1 | 17 | 17 | 14 | 0 | 241
12 | 2 | 20 | 17 | 79 | 4.6 | 0 | 0 | 0 | 0 | 231
12 | 2 | 21 | 16 | 80 | 4.6 | 0 | 0 | 0 | 0 | 219
12 | 2 | 22 | 16.1 | 82 | 4.1 | 0 | 0 | 0 | 0 | 206
12 | 2 | 23 | 16 | 86 | 3.6 | 0 | 0 | 0 | 0 | 191
12 | 3 | 0 | 15 | 87 | 3.6 | 0 | 0 | 0 | 0 | 175
12 | 3 | 1 | 15.1 | 89 | 5.1 | 0 | 0 | 0 | 0 | 160
12 | 3 | 2 | 15 | 91 | 3 | 0 | 0 | 0 | 0 | 146
12 | 3 | 3 | 15 | 93 | 2.5 | 0 | 0 | 0 | 0 | 134
12 | 3 | 4 | 14.6 | 92 | 4.1 | 0 | 0 | 0 | 0 | 123
12 | 3 | 5 | 15 | 92 | 3.6 | 25 | 25 | 20 | 6 | 114
12 | 3 | 6 | 16 | 89 | 4.6 | 130 | 114 | 96 | 17 | 105
12 | 3 | 7 | 17.4 | 86 | 3.6 | 258 | 196 | 199 | 28 | 96
12 | 3 | 8 | 19 | 80 | 2 | 336 | 305 | 271 | 40 | 87
12 | 3 | 9 | 18 | 83 | 3 | 322 | 322 | 259 | 51 | 76
12 | 3 | 10 | 19.3 | 80 | 3 | 597 | 513 | 494 | 62 | 60
12 | 3 | 11 | 19 | 83 | 4.1 | 1003 | 223 | 949 | 71 | 31
12 | 3 | 12 | 19 | 85 | 3.6 | 911 | 391 | 830 | 73 | 347
12 | 3 | 13 | 19.1 | 85 | 4.1 | 836 | 239 | 776 | 66 | 310
12 | 3 | 14 | 19 | 80 | 3.6 | 831 | 338 | 737 | 56 | 290
12 | 3 | 15 | 19 | 80 | 3.6 | 730 | 85 | 635 | 45 | 277
12 | 3 | 16 | 18.5 | 81 | 3 | 514 | 71 | 391 | 33 | 267
12 | 3 | 17 | 18 | 83 | 2.5 | 183 | 168 | 143 | 22 | 259
12 | 3 | 18 | 18 | 83 | 2.5 | 70 | 56 | 45 | 11 | 250
12 | 3 | 19 | 16.5 | 87 | 0.5 | 8 | 8 | 6 | 0 | 241
12 | 3 | 20 | 16 | 90 | 1 | 0 | 0 | 0 | 0 | 231
12 | 3 | 21 | 16 | 89 | 2.5 | 0 | 0 | 0 | 0 | 219
12 | 3 | 22 | 15.7 | 89 | 3 | 0 | 0 | 0 | 0 | 206
12 | 3 | 23 | 14 | 93 | 2 | 0 | 0 | 0 | 0 | 191
12 | 4 | 0 | 15 | 93 | 2.5 | 0 | 0 | 0 | 0 | 176
12 | 4 | 1 | 14.8 | 94 | 2.5 | 0 | 0 | 0 | 0 | 160
12 | 4 | 2 | 15 | 93 | 2 | 0 | 0 | 0 | 0 | 146
12 | 4 | 3 | 15 | 92 | 2 | 0 | 0 | 0 | 0 | 134
12 | 4 | 4 | 15.1 | 93 | 2 | 0 | 0 | 0 | 0 | 123
12 | 4 | 5 | 16 | 92 | 2 | 17 | 16 | 13 | 6 | 114
12 | 4 | 6 | 16 | 90 | 1.5 | 61 | 61 | 49 | 17 | 105
12 | 4 | 7 | 17 | 88 | 1.5 | 128 | 125 | 103 | 28 | 97
12 | 4 | 8 | 18 | 78 | 0.5 | 239 | 233 | 192 | 40 | 87
12 | 4 | 9 | 18 | 85 | 2 | 144 | 144 | 116 | 51 | 76
12 | 4 | 10 | 18.6 | 84 | 3 | 339 | 316 | 277 | 62 | 60
12 | 4 | 11 | 19 | 75 | 4.1 | 805 | 200 | 757 | 71 | 32
12 | 4 | 12 | 19 | 77 | 5.1 | 972 | 265 | 912 | 73 | 347
12 | 4 | 13 | 19.6 | 75 | 5.6 | 950 | 123 | 906 | 67 | 310
12 | 4 | 14 | 20 | 75 | 5.6 | 860 | 109 | 795 | 56 | 290
12 | 4 | 15 | 19 | 79 | 5.6 | 728 | 205 | 623 | 45 | 277
12 | 4 | 16 | 18.7 | 79 | 5.1 | 558 | 99 | 426 | 33 | 267
12 | 4 | 17 | 18 | 82 | 5.1 | 366 | 50 | 195 | 22 | 259
12 | 4 | 18 | 17 | 85 | 3.6 | 172 | 41 | 36 | 11 | 250
12 | 4 | 19 | 16.2 | 90 | 4.1 | 19 | 19 | 15 | 0 | 241
12 | 4 | 20 | 16 | 89 | 4.1 | 0 | 0 | 0 | 0 | 231
12 | 4 | 21 | 15 | 92 | 2.5 | 0 | 0 | 0 | 0 | 219
12 | 4 | 22 | 14.9 | 93 | 2.5 | 0 | 0 | 0 | 0 | 206
12 | 4 | 23 | 14 | 94 | 1 | 0 | 0 | 0 | 0 | 191
12 | 5 | 0 | 14 | 96 | 1 | 0 | 0 | 0 | 0 | 176
12 | 5 | 1 | 14 | 96 | 1 | 0 | 0 | 0 | 0 | 160
12 | 5 | 2 | 14 | 95 | 1 | 0 | 0 | 0 | 0 | 146
12 | 5 | 3 | 15 | 94 | 1 | 0 | 0 | 0 | 0 | 134
12 | 5 | 4 | 15 | 94 | 1 | 0 | 0 | 0 | 0 | 123
12 | 5 | 5 | 15 | 92 | 0.5 | 8 | 8 | 6 | 6 | 114
12 | 5 | 6 | 16 | 83 | 1.5 | 39 | 39 | 31 | 17 | 105
12 | 5 | 7 | 16.7 | 84 | 2 | 86 | 83 | 69 | 28 | 97
12 | 5 | 8 | 16 | 86 | 3 | 119 | 119 | 96 | 40 | 88
12 | 5 | 9 | 18 | 79 | 1.5 | 452 | 374 | 373 | 51 | 77
12 | 5 | 10 | 18.7 | 76 | 1.5 | 619 | 390 | 534 | 62 | 61
12 | 5 | 11 | 19 | 74 | 3.6 | 928 | 260 | 866 | 71 | 32
12 | 5 | 12 | 19 | 71 | 4.1 | 744 | 357 | 669 | 73 | 347
12 | 5 | 13 | 19.9 | 72 | 4.6 | 872 | 376 | 786 | 67 | 310
12 | 5 | 14 | 20 | 76 | 5.6 | 636 | 348 | 551 | 57 | 290
12 | 5 | 15 | 18 | 78 | 3.6 | 144 | 138 | 117 | 45 | 277
12 | 5 | 16 | 18.5 | 82 | 5.6 | 103 | 100 | 83 | 34 | 267
12 | 5 | 17 | 19 | 83 | 5.1 | 172 | 148 | 131 | 22 | 258
12 | 5 | 18 | 18 | 87 | 4.1 | 91 | 53 | 44 | 11 | 250
12 | 5 | 19 | 17.4 | 91 | 3.6 | 16 | 16 | 13 | 0 | 241
12 | 5 | 20 | 18 | 92 | 4.6 | 0 | 0 | 0 | 0 | 231
12 | 5 | 21 | 18 | 92 | 5.6 | 0 | 0 | 0 | 0 | 220
12 | 5 | 22 | 17.8 | 92 | 5.6 | 0 | 0 | 0 | 0 | 206
12 | 5 | 23 | 18 | 90 | 6.1 | 0 | 0 | 0 | 0 | 191
12 | 6 | 0 | 18 | 90 | 6.1 | 0 | 0 | 0 | 0 | 176
12 | 6 | 1 | 18.2 | 91 | 6.6 | 0 | 0 | 0 | 0 | 160
12 | 6 | 2 | 18 | 90 | 6.1 | 0 | 0 | 0 | 0 | 146
12 | 6 | 3 | 18 | 92 | 5.6 | 0 | 0 | 0 | 0 | 134
12 | 6 | 4 | 17.9 | 94 | 6.1 | 0 | 0 | 0 | 0 | 124
12 | 6 | 5 | 18 | 89 | 6.6 | 0 | 0 | 0 | 6 | 114
12 | 6 | 6 | 19 | 88 | 7.2 | 69 | 66 | 54 | 17 | 106
12 | 6 | 7 | 18.4 | 91 | 6.6 | 106 | 106 | 85 | 28 | 97
12 | 6 | 8 | 18 | 95 | 8.2 | 81 | 80 | 65 | 40 | 88
12 | 6 | 9 | 19 | 92 | 6.6 | 136 | 136 | 109 | 51 | 77
12 | 6 | 10 | 18.8 | 89 | 6.1 | 144 | 144 | 116 | 62 | 61
12 | 6 | 11 | 19 | 90 | 7.2 | 150 | 146 | 121 | 71 | 33
12 | 6 | 12 | 19 | 90 | 7.7 | 114 | 114 | 92 | 73 | 347
12 | 6 | 13 | 18.9 | 94 | 7.2 | 81 | 81 | 65 | 67 | 310
12 | 6 | 14 | 20 | 91 | 7.7 | 175 | 175 | 141 | 57 | 290
12 | 6 | 15 | 20 | 89 | 7.7 | 253 | 253 | 204 | 45 | 277
12 | 6 | 16 | 19.1 | 90 | 6.1 | 136 | 131 | 109 | 34 | 267
12 | 6 | 17 | 19 | 90 | 7.2 | 47 | 44 | 37 | 22 | 258
12 | 6 | 18 | 19 | 92 | 6.6 | 22 | 22 | 18 | 11 | 250
12 | 6 | 19 | 18.4 | 94 | 6.6 | 0 | 0 | 0 | 0 | 241
12 | 6 | 20 | 18 | 97 | 6.6 | 0 | 0 | 0 | 0 | 231
12 | 6 | 21 | 19 | 96 | 6.1 | 0 | 0 | 0 | 0 | 220
12 | 6 | 22 | 18.4 | 97 | 8.2 | 0 | 0 | 0 | 0 | 206
12 | 6 | 23 | 18 | 98 | 7.7 | 0 | 0 | 0 | 0 | 192
12 | 7 | 0 | 18 | 98 | 7.2 | 0 | 0 | 0 | 0 | 176
12 | 7 | 1 | 18.1 | 98 | 6.6 | 0 | 0 | 0 | 0 | 161
12 | 7 | 2 | 18 | 97 | 6.1 | 0 | 0 | 0 | 0 | 147
12 | 7 | 3 | 18 | 97 | 7.2 | 0 | 0 | 0 | 0 | 134
12 | 7 | 4 | 18.2 | 98 | 6.6 | 0 | 0 | 0 | 0 | 124
12 | 7 | 5 | 18 | 97 | 6.6 | 5 | 5 | 4 | 6 | 114
12 | 7 | 6 | 19 | 96 | 7.2 | 53 | 52 | 42 | 17 | 106
12 | 7 | 7 | 19.1 | 94 | 7.7 | 136 | 136 | 109 | 28 | 97
12 | 7 | 8 | 19 | 93 | 9.2 | 272 | 238 | 220 | 40 | 88
12 | 7 | 9 | 19 | 95 | 9.2 | 136 | 136 | 109 | 51 | 77
12 | 7 | 10 | 17.4 | 96 | 10.3 | 72 | 72 | 58 | 62 | 61
12 | 7 | 11 | 18 | 96 | 6.6 | 114 | 114 | 92 | 71 | 33
12 | 7 | 12 | 18 | 96 | 10.3 | 61 | 61 | 49 | 73 | 348
12 | 7 | 13 | 18.4 | 95 | 9.7 | 119 | 119 | 96 | 67 | 310
12 | 7 | 14 | 18 | 92 | 9.2 | 278 | 278 | 224 | 57 | 290
12 | 7 | 15 | 18 | 92 | 7.2 | 155 | 154 | 125 | 46 | 277
12 | 7 | 16 | 17.8 | 94 | 5.6 | 77 | 76 | 62 | 34 | 267
12 | 7 | 17 | 18 | 95 | 5.1 | 42 | 42 | 34 | 22 | 258
12 | 7 | 18 | 18 | 95 | 6.6 | 33 | 33 | 27 | 11 | 250
12 | 7 | 19 | 17.6 | 95 | 8.7 | 0 | 0 | 0 | 1 | 241
12 | 7 | 20 | 17 | 94 | 8.7 | 0 | 0 | 0 | 0 | 231
12 | 7 | 21 | 17 | 93 | 8.2 | 0 | 0 | 0 | 0 | 220
12 | 7 | 22 | 15.6 | 94 | 8.7 | 0 | 0 | 0 | 0 | 206
12 | 7 | 23 | 16 | 84 | 11.3 | 0 | 0 | 0 | 0 | 192
12 | 8 | 0 | 16 | 82 | 9.7 | 0 | 0 | 0 | 0 | 176
12 | 8 | 1 | 15.2 | 78 | 9.7 | 0 | 0 | 0 | 0 | 161
12 | 8 | 2 | 15 | 79 | 8.2 | 0 | 0 | 0 | 0 | 147
12 | 8 | 3 | 15 | 80 | 8.7 | 0 | 0 | 0 | 0 | 134
12 | 8 | 4 | 14.3 | 84 | 5.6 | 0 | 0 | 0 | 0 | 124
12 | 8 | 5 | 15 | 83 | 4.1 | 31 | 25 | 20 | 6 | 114
12 | 8 | 6 | 16 | 75 | 7.2 | 191 | 113 | 109 | 17 | 106
12 | 8 | 7 | 16 | 77 | 7.7 | 328 | 246 | 251 | 28 | 97
12 | 8 | 8 | 17 | 77 | 8.7 | 369 | 180 | 300 | 40 | 88
12 | 8 | 9 | 16 | 75 | 9.2 | 333 | 324 | 269 | 51 | 77
12 | 8 | 10 | 17.8 | 74 | 10.8 | 586 | 470 | 489 | 62 | 62
12 | 8 | 11 | 18 | 71 | 10.3 | 863 | 259 | 800 | 71 | 34
12 | 8 | 12 | 18 | 65 | 11.3 | 958 | 306 | 887 | 73 | 348
12 | 8 | 13 | 17.9 | 68 | 11.3 | 934 | 176 | 876 | 67 | 310
12 | 8 | 14 | 18 | 71 | 10.3 | 925 | 57 | 859 | 57 | 290
12 | 8 | 15 | 18 | 65 | 10.3 | 805 | 102 | 695 | 46 | 277
12 | 8 | 16 | 16.7 | 68 | 10.8 | 609 | 102 | 462 | 34 | 267
12 | 8 | 17 | 16 | 64 | 10.3 | 358 | 44 | 190 | 23 | 258
12 | 8 | 18 | 15 | 67 | 7.7 | 122 | 67 | 55 | 11 | 250
12 | 8 | 19 | 13.6 | 73 | 6.1 | 14 | 13 | 10 | 1 | 241
12 | 8 | 20 | 13 | 72 | 5.6 | 0 | 0 | 0 | 0 | 231
12 | 8 | 21 | 14 | 71 | 7.2 | 0 | 0 | 0 | 0 | 220
12 | 8 | 22 | 14.4 | 69 | 7.7 | 0 | 0 | 0 | 0 | 206
12 | 8 | 23 | 14 | 76 | 8.7 | 0 | 0 | 0 | 0 | 192
12 | 9 | 0 | 15 | 76 | 7.7 | 0 | 0 | 0 | 0 | 176
12 | 9 | 1 | 14.4 | 79 | 7.2 | 0 | 0 | 0 | 0 | 161
12 | 9 | 2 | 14 | 81 | 6.6 | 0 | 0 | 0 | 0 | 147
12 | 9 | 3 | 14 | 81 | 7.2 | 0 | 0 | 0 | 0 | 135
12 | 9 | 4 | 13.8 | 79 | 5.6 | 0 | 0 | 0 | 0 | 124
12 | 9 | 5 | 14 | 72 | 5.1 | 8 | 8 | 6 | 6 | 115
12 | 9 | 6 | 15 | 68 | 6.6 | 58 | 58 | 47 | 17 | 106
12 | 9 | 7 | 16.5 | 66 | 6.9 | 222 | 222 | 179 | 28 | 97
12 | 9 | 8 | 17 | 64 | 7.2 | 511 | 296 | 415 | 40 | 88
12 | 9 | 9 | 16 | 72 | 7.2 | 472 | 358 | 392 | 51 | 78
12 | 9 | 10 | 17.1 | 69 | 10.8 | 592 | 413 | 503 | 62 | 62
12 | 9 | 11 | 18 | 65 | 10.3 | 959 | 477 | 855 | 71 | 34
12 | 9 | 12 | 18 | 70 | 11.3 | 1012 | 169 | 963 | 73 | 348
12 | 9 | 13 | 17.9 | 68 | 10.8 | 1014 | 71 | 970 | 67 | 310
12 | 9 | 14 | 18 | 72 | 11.3 | 925 | 58 | 858 | 57 | 290
12 | 9 | 15 | 17 | 73 | 10.8 | 685 | 232 | 582 | 46 | 277
12 | 9 | 16 | 16.7 | 72 | 10.8 | 456 | 163 | 351 | 34 | 267
12 | 9 | 17 | 17 | 75 | 8.7 | 414 | 104 | 237 | 23 | 258
12 | 9 | 18 | 16 | 76 | 8.2 | 216 | 75 | 63 | 11 | 250
12 | 9 | 19 | 14.7 | 82 | 5.1 | 20 | 18 | 15 | 1 | 241
12 | 9 | 20 | 14 | 80 | 4.6 | 0 | 0 | 0 | 0 | 231
12 | 9 | 21 | 14 | 80 | 7.7 | 0 | 0 | 0 | 0 | 220
12 | 9 | 22 | 14.1 | 84 | 6.1 | 0 | 0 | 0 | 0 | 207
12 | 9 | 23 | 14 | 90 | 6.6 | 0 | 0 | 0 | 0 | 192
12 | 10 | 0 | 15 | 86 | 8.2 | 0 | 0 | 0 | 0 | 176
12 | 10 | 1 | 14.7 | 86 | 9.7 | 0 | 0 | 0 | 0 | 161
12 | 10 | 2 | 14 | 88 | 5.6 | 0 | 0 | 0 | 0 | 147
12 | 10 | 3 | 14 | 86 | 5.6 | 0 | 0 | 0 | 0 | 135
12 | 10 | 4 | 14.6 | 85 | 5.6 | 0 | 0 | 0 | 0 | 124
12 | 10 | 5 | 15 | 82 | 5.6 | 31 | 28 | 23 | 6 | 115
12 | 10 | 6 | 16 | 83 | 6.1 | 241 | 88 | 105 | 17 | 106
12 | 10 | 7 | 16.4 | 85 | 6.1 | 250 | 190 | 192 | 28 | 98
12 | 10 | 8 | 17 | 85 | 5.6 | 501 | 288 | 406 | 40 | 89
12 | 10 | 9 | 17 | 86 | 5.6 | 428 | 409 | 346 | 51 | 78
12 | 10 | 10 | 17.6 | 75 | 6.6 | 747 | 371 | 657 | 62 | 62
12 | 10 | 11 | 18 | 76 | 6.1 | 956 | 375 | 869 | 71 | 35
12 | 10 | 12 | 19 | 77 | 5.6 | 975 | 444 | 878 | 74 | 348
12 | 10 | 13 | 18.3 | 74 | 6.6 | 931 | 162 | 875 | 67 | 310
12 | 10 | 14 | 17 | 81 | 6.1 | 581 | 278 | 507 | 57 | 290
12 | 10 | 15 | 17 | 81 | 5.1 | 366 | 329 | 297 | 46 | 277
12 | 10 | 16 | 16.6 | 83 | 4.6 | 186 | 186 | 150 | 34 | 267
12 | 10 | 17 | 17 | 85 | 5.6 | 95 | 94 | 76 | 23 | 258
12 | 10 | 18 | 16 | 88 | 6.1 | 25 | 25 | 20 | 12 | 250
12 | 10 | 19 | 16.4 | 89 | 7.7 | 0 | 0 | 0 | 1 | 241
12 | 10 | 20 | 16 | 89 | 8.7 | 0 | 0 | 0 | 0 | 231
12 | 10 | 21 | 17 | 91 | 9.2 | 0 | 0 | 0 | 0 | 220
12 | 10 | 22 | 16.2 | 92 | 9.7 | 0 | 0 | 0 | 0 | 207
12 | 10 | 23 | 14 | 90 | 6.1 | 0 | 0 | 0 | 0 | 192
12 | 11 | 0 | 13 | 93 | 5.1 | 0 | 0 | 0 | 0 | 176
12 | 11 | 1 | 13.2 | 94 | 5.6 | 0 | 0 | 0 | 0 | 161
12 | 11 | 2 | 12 | 94 | 4.1 | 0 | 0 | 0 | 0 | 147
12 | 11 | 3 | 12 | 93 | 4.1 | 0 | 0 | 0 | 0 | 135
12 | 11 | 4 | 12.1 | 91 | 2.5 | 0 | 0 | 0 | 0 | 124
12 | 11 | 5 | 13 | 89 | 1.5 | 59 | 26 | 22 | 6 | 115
12 | 11 | 6 | 15 | 84 | 5.6 | 141 | 123 | 103 | 17 | 106
12 | 11 | 7 | 15.5 | 82 | 5.6 | 228 | 166 | 173 | 28 | 98
12 | 11 | 8 | 17 | 79 | 6.1 | 645 | 134 | 524 | 40 | 89
12 | 11 | 9 | 16 | 93 | 5.6 | 378 | 355 | 306 | 51 | 78
12 | 11 | 10 | 16.9 | 79 | 6.6 | 797 | 253 | 721 | 62 | 62
12 | 11 | 11 | 17 | 77 | 5.6 | 650 | 495 | 550 | 71 | 35
12 | 11 | 12 | 17 | 76 | 5.6 | 920 | 485 | 816 | 74 | 349
12 | 11 | 13 | 17.4 | 75 | 5.6 | 919 | 327 | 835 | 68 | 310
12 | 11 | 14 | 18 | 73 | 5.1 | 772 | 419 | 667 | 57 | 290
12 | 11 | 15 | 16 | 75 | 5.6 | 422 | 364 | 344 | 46 | 277
12 | 11 | 16 | 16.9 | 78 | 4.6 | 334 | 307 | 267 | 34 | 267
12 | 11 | 17 | 16 | 79 | 5.1 | 156 | 156 | 126 | 23 | 258
12 | 11 | 18 | 16 | 80 | 5.1 | 108 | 76 | 62 | 12 | 250
12 | 11 | 19 | 15 | 79 | 6.1 | 29 | 26 | 21 | 1 | 241
12 | 11 | 20 | 15 | 81 | 4.1 | 0 | 0 | 0 | 0 | 231
12 | 11 | 21 | 15 | 80 | 3.6 | 0 | 0 | 0 | 0 | 220
12 | 11 | 22 | 15.1 | 81 | 4.6 | 0 | 0 | 0 | 0 | 207
12 | 11 | 23 | 15 | 80 | 4.6 | 0 | 0 | 0 | 0 | 192
12 | 12 | 0 | 15 | 79 | 5.6 | 0 | 0 | 0 | 0 | 176
12 | 12 | 1 | 15.4 | 79 | 5.6 | 0 | 0 | 0 | 0 | 161
12 | 12 | 2 | 15 | 79 | 4.6 | 0 | 0 | 0 | 0 | 147
12 | 12 | 3 | 15 | 80 | 3 | 0 | 0 | 0 | 0 | 135
12 | 12 | 4 | 15.1 | 77 | 4.1 | 0 | 0 | 0 | 0 | 124
12 | 12 | 5 | 15 | 78 | 3 | 33 | 23 | 19 | 6 | 115
12 | 12 | 6 | 16 | 78 | 3 | 147 | 81 | 79 | 17 | 106
12 | 12 | 7 | 16.2 | 77 | 3 | 183 | 183 | 147 | 28 | 98
12 | 12 | 8 | 16 | 79 | 3 | 164 | 164 | 132 | 40 | 89
12 | 12 | 9 | 17 | 76 | 5.1 | 223 | 218 | 180 | 51 | 78
12 | 12 | 10 | 17.1 | 75 | 4.6 | 311 | 307 | 251 | 62 | 63
12 | 12 | 11 | 16 | 87 | 5.6 | 117 | 117 | 94 | 71 | 35
12 | 12 | 12 | 16 | 96 | 5.6 | 153 | 153 | 123 | 74 | 349
12 | 12 | 13 | 16.9 | 96 | 5.6 | 202 | 196 | 164 | 68 | 310
12 | 12 | 14 | 16 | 96 | 6.6 | 114 | 114 | 92 | 58 | 290
12 | 12 | 15 | 17 | 93 | 9.7 | 103 | 103 | 83 | 46 | 277
12 | 12 | 16 | 16.2 | 94 | 9.7 | 64 | 62 | 51 | 35 | 267
12 | 12 | 17 | 16 | 94 | 7.7 | 51 | 49 | 40 | 23 | 258
12 | 12 | 18 | 16 | 96 | 9.2 | 17 | 17 | 14 | 12 | 250
12 | 12 | 19 | 15.6 | 93 | 9.7 | 0 | 0 | 0 | 1 | 241
12 | 12 | 20 | 15 | 96 | 11.3 | 0 | 0 | 0 | 0 | 231
12 | 12 | 21 | 15 | 96 | 11.3 | 0 | 0 | 0 | 0 | 220
12 | 12 | 22 | 16.2 | 95 | 13.9 | 0 | 0 | 0 | 0 | 207
12 | 12 | 23 | 17 | 95 | 15.4 | 0 | 0 | 0 | 0 | 192
12 | 13 | 0 | 17 | 95 | 17.5 | 0 | 0 | 0 | 0 | 177
12 | 13 | 1 | 17.2 | 96 | 11.3 | 0 | 0 | 0 | 0 | 161
12 | 13 | 2 | 17 | 97 | 11.3 | 0 | 0 | 0 | 0 | 147
12 | 13 | 3 | 16 | 92 | 11.8 | 0 | 0 | 0 | 0 | 135
12 | 13 | 4 | 15.9 | 86 | 13.9 | 0 | 0 | 0 | 0 | 125
12 | 13 | 5 | 16 | 82 | 11.8 | 27 | 25 | 20 | 6 | 115
12 | 13 | 6 | 14 | 87 | 15.4 | 67 | 67 | 54 | 17 | 107
12 | 13 | 7 | 15.4 | 68 | 14.9 | 372 | 195 | 269 | 28 | 98
12 | 13 | 8 | 16 | 69 | 13.9 | 614 | 73 | 497 | 40 | 89
12 | 13 | 9 | 17 | 68 | 14.4 | 778 | 240 | 678 | 51 | 78
12 | 13 | 10 | 16.4 | 69 | 12.8 | 819 | 107 | 763 | 62 | 63
12 | 13 | 11 | 16 | 71 | 11.8 | 791 | 514 | 684 | 71 | 36
12 | 13 | 12 | 18 | 67 | 11.8 | 900 | 662 | 766 | 74 | 349
12 | 13 | 13 | 17.6 | 67 | 10.3 | 914 | 40 | 876 | 68 | 310
12 | 13 | 14 | 18 | 62 | 10.3 | 880 | 370 | 773 | 58 | 290
12 | 13 | 15 | 17 | 64 | 9.2 | 781 | 152 | 669 | 46 | 277
12 | 13 | 16 | 16.1 | 74 | 7.7 | 411 | 203 | 320 | 35 | 267
12 | 13 | 17 | 17 | 71 | 8.7 | 328 | 52 | 180 | 23 | 258
12 | 13 | 18 | 16 | 72 | 8.7 | 136 | 43 | 37 | 12 | 250
12 | 13 | 19 | 15.4 | 72 | 8.7 | 34 | 30 | 24 | 1 | 241
12 | 13 | 20 | 16 | 75 | 9.2 | 0 | 0 | 0 | 0 | 231
12 | 13 | 21 | 16 | 79 | 9.2 | 0 | 0 | 0 | 0 | 220
12 | 13 | 22 | 15.8 | 79 | 10.3 | 0 | 0 | 0 | 0 | 207
12 | 13 | 23 | 16 | 74 | 10.8 | 0 | 0 | 0 | 0 | 192
12 | 14 | 0 | 16 | 77 | 10.3 | 0 | 0 | 0 | 0 | 177
12 | 14 | 1 | 15.6 | 82 | 10.3 | 0 | 0 | 0 | 0 | 162
12 | 14 | 2 | 16 | 84 | 10.8 | 0 | 0 | 0 | 0 | 148
12 | 14 | 3 | 16 | 85 | 10.3 | 0 | 0 | 0 | 0 | 135
12 | 14 | 4 | 16.1 | 88 | 11.3 | 0 | 0 | 0 | 0 | 125
12 | 14 | 5 | 16 | 91 | 11.3 | 20 | 18 | 15 | 6 | 115
12 | 14 | 6 | 16 | 88 | 11.8 | 78 | 78 | 63 | 17 | 107
12 | 14 | 7 | 16.8 | 89 | 8.2 | 211 | 193 | 167 | 28 | 98
12 | 14 | 8 | 17 | 88 | 9.2 | 472 | 231 | 381 | 40 | 89
12 | 14 | 9 | 18 | 87 | 9.2 | 500 | 362 | 416 | 51 | 79
12 | 14 | 10 | 17.5 | 83 | 11.8 | 566 | 458 | 471 | 62 | 63
12 | 14 | 11 | 18 | 76 | 11.3 | 784 | 692 | 646 | 71 | 36
12 | 14 | 12 | 17 | 81 | 10.8 | 813 | 306 | 742 | 74 | 350
12 | 14 | 13 | 17.2 | 78 | 10.3 | 760 | 321 | 682 | 68 | 311
12 | 14 | 14 | 17 | 73 | 9.7 | 781 | 344 | 684 | 58 | 290
12 | 14 | 15 | 18 | 69 | 9.2 | 689 | 169 | 588 | 46 | 277
12 | 14 | 16 | 16.6 | 72 | 9.2 | 538 | 85 | 408 | 35 | 267
12 | 14 | 17 | 16 | 70 | 10.3 | 297 | 145 | 193 | 23 | 258
12 | 14 | 18 | 15 | 71 | 10.8 | 97 | 91 | 73 | 12 | 250
12 | 14 | 19 | 14.5 | 63 | 10.8 | 18 | 14 | 11 | 2 | 241
12 | 14 | 20 | 14 | 66 | 11.3 | 0 | 0 | 0 | 0 | 231
12 | 14 | 21 | 14 | 65 | 9.7 | 0 | 0 | 0 | 0 | 220
12 | 14 | 22 | 14.1 | 69 | 10.3 | 0 | 0 | 0 | 0 | 207
12 | 14 | 23 | 14 | 70 | 8.2 | 0 | 0 | 0 | 0 | 192
12 | 15 | 0 | 13 | 70 | 6.6 | 0 | 0 | 0 | 0 | 177
12 | 15 | 1 | 12.8 | 71 | 4.6 | 0 | 0 | 0 | 0 | 162
12 | 15 | 2 | 13 | 71 | 5.1 | 0 | 0 | 0 | 0 | 148
12 | 15 | 3 | 12 | 78 | 4.6 | 0 | 0 | 0 | 0 | 135
12 | 15 | 4 | 11.8 | 84 | 4.6 | 0 | 0 | 0 | 0 | 125
12 | 15 | 5 | 12 | 78 | 4.6 | 25 | 24 | 19 | 6 | 115
12 | 15 | 6 | 13 | 79 | 4.6 | 122 | 122 | 98 | 17 | 107
12 | 15 | 7 | 14.6 | 74 | 5.6 | 336 | 136 | 235 | 28 | 98
12 | 15 | 8 | 14 | 67 | 8.2 | 442 | 315 | 356 | 40 | 89
12 | 15 | 9 | 16 | 58 | 9.2 | 686 | 336 | 585 | 51 | 79
12 | 15 | 10 | 16 | 65 | 9.7 | 688 | 393 | 596 | 62 | 63
12 | 15 | 11 | 17 | 62 | 10.8 | 876 | 550 | 759 | 71 | 37
12 | 15 | 12 | 16 | 60 | 11.3 | 1014 | 164 | 962 | 74 | 350
12 | 15 | 13 | 16.6 | 67 | 10.3 | 940 | 395 | 843 | 68 | 311
12 | 15 | 14 | 17 | 65 | 10.3 | 908 | 47 | 840 | 58 | 290
12 | 15 | 15 | 16 | 66 | 10.8 | 772 | 91 | 665 | 47 | 277
12 | 15 | 16 | 16.1 | 58 | 10.3 | 597 | 56 | 451 | 35 | 267
12 | 15 | 17 | 15 | 63 | 9.2 | 366 | 39 | 197 | 23 | 258
12 | 15 | 18 | 14 | 68 | 6.6 | 209 | 55 | 48 | 12 | 250
12 | 15 | 19 | 12.8 | 70 | 4.6 | 29 | 23 | 19 | 2 | 241
12 | 15 | 20 | 12 | 74 | 3 | 0 | 0 | 0 | 0 | 231
12 | 15 | 21 | 13 | 74 | 4.6 | 0 | 0 | 0 | 0 | 220
12 | 15 | 22 | 12.4 | 74 | 5.6 | 0 | 0 | 0 | 0 | 207
12 | 15 | 23 | 12 | 74 | 4.1 | 0 | 0 | 0 | 0 | 192
12 | 16 | 0 | 12 | 75 | 4.1 | 0 | 0 | 0 | 0 | 177
12 | 16 | 1 | 11.9 | 75 | 2 | 0 | 0 | 0 | 0 | 162
12 | 16 | 2 | 13 | 72 | 4.1 | 0 | 0 | 0 | 0 | 148
12 | 16 | 3 | 12 | 75 | 4.1 | 0 | 0 | 0 | 0 | 136
12 | 16 | 4 | 12.7 | 75 | 4.1 | 0 | 0 | 0 | 0 | 125
12 | 16 | 5 | 14 | 76 | 5.6 | 25 | 21 | 17 | 6 | 116
12 | 16 | 6 | 15 | 68 | 6.6 | 147 | 116 | 99 | 17 | 107
12 | 16 | 7 | 15.5 | 78 | 6.1 | 225 | 225 | 181 | 28 | 98
12 | 16 | 8 | 15 | 75 | 9.2 | 548 | 339 | 441 | 39 | 90
12 | 16 | 9 | 15 | 81 | 8.7 | 486 | 462 | 394 | 51 | 79
12 | 16 | 10 | 16.2 | 77 | 8.2 | 489 | 465 | 397 | 62 | 64
12 | 16 | 11 | 16 | 80 | 9.7 | 803 | 438 | 707 | 71 | 37
12 | 16 | 12 | 17 | 76 | 8.7 | 903 | 350 | 821 | 74 | 350
12 | 16 | 13 | 17 | 74 | 9.2 | 967 | 146 | 908 | 68 | 311
12 | 16 | 14 | 17 | 75 | 9.7 | 892 | 90 | 819 | 58 | 290
12 | 16 | 15 | 16 | 78 | 9.2 | 753 | 64 | 650 | 47 | 277
12 | 16 | 16 | 16.4 | 77 | 10.3 | 597 | 90 | 453 | 35 | 267
12 | 16 | 17 | 16 | 77 | 10.8 | 369 | 71 | 208 | 24 | 258
12 | 16 | 18 | 15 | 81 | 10.3 | 70 | 54 | 44 | 12 | 250
12 | 16 | 19 | 14 | 87 | 5.1 | 3 | 3 | 2 | 2 | 241
12 | 16 | 20 | 15 | 84 | 6.6 | 0 | 0 | 0 | 0 | 231
12 | 16 | 21 | 14 | 84 | 6.1 | 0 | 0 | 0 | 0 | 220
12 | 16 | 22 | 14.3 | 84 | 3.6 | 0 | 0 | 0 | 0 | 207
12 | 16 | 23 | 14 | 87 | 4.6 | 0 | 0 | 0 | 0 | 193
12 | 17 | 0 | 14 | 87 | 5.1 | 0 | 0 | 0 | 0 | 177
12 | 17 | 1 | 13.4 | 89 | 3 | 0 | 0 | 0 | 0 | 162
12 | 17 | 2 | 14 | 89 | 2.5 | 0 | 0 | 0 | 0 | 148
12 | 17 | 3 | 14 | 89 | 3 | 0 | 0 | 0 | 0 | 136
12 | 17 | 4 | 14.2 | 89 | 1.5 | 0 | 0 | 0 | 0 | 125
12 | 17 | 5 | 15 | 92 | 2 | 14 | 14 | 11 | 6 | 116
12 | 17 | 6 | 16 | 91 | 4.1 | 47 | 45 | 37 | 16 | 107
12 | 17 | 7 | 16.1 | 87 | 3.6 | 166 | 163 | 133 | 28 | 99
12 | 17 | 8 | 15 | 93 | 2 | 242 | 223 | 195 | 39 | 90
12 | 17 | 9 | 16 | 90 | 2.5 | 236 | 236 | 190 | 51 | 79
12 | 17 | 10 | 14.9 | 95 | 4.6 | 120 | 119 | 97 | 62 | 64
12 | 17 | 11 | 15 | 97 | 4.6 | 150 | 150 | 121 | 71 | 37
12 | 17 | 12 | 15 | 96 | 4.6 | 125 | 125 | 101 | 74 | 351
12 | 17 | 13 | 15.1 | 97 | 6.1 | 117 | 117 | 94 | 68 | 311
12 | 17 | 14 | 16 | 95 | 7.2 | 139 | 139 | 112 | 58 | 290
12 | 17 | 15 | 16 | 95 | 6.1 | 178 | 178 | 143 | 47 | 277
12 | 17 | 16 | 15.8 | 93 | 6.1 | 94 | 94 | 76 | 35 | 267
12 | 17 | 17 | 16 | 94 | 6.1 | 64 | 64 | 52 | 24 | 258
12 | 17 | 18 | 16 | 94 | 5.6 | 47 | 47 | 38 | 12 | 250
12 | 17 | 19 | 15.7 | 94 | 4.6 | 3 | 3 | 2 | 2 | 241
12 | 17 | 20 | 16 | 92 | 3.6 | 0 | 0 | 0 | 0 | 231
12 | 17 | 21 | 16 | 92 | 3.6 | 0 | 0 | 0 | 0 | 220
12 | 17 | 22 | 15.2 | 93 | 2.5 | 0 | 0 | 0 | 0 | 207
12 | 17 | 23 | 15 | 94 | 2.5 | 0 | 0 | 0 | 0 | 193
12 | 18 | 0 | 15 | 93 | 2.5 | 0 | 0 | 0 | 0 | 177
12 | 18 | 1 | 14.6 | 93 | 2.5 | 0 | 0 | 0 | 0 | 162
12 | 18 | 2 | 15 | 94 | 2.5 | 0 | 0 | 0 | 0 | 148
12 | 18 | 3 | 14 | 96 | 3 | 0 | 0 | 0 | 0 | 136
12 | 18 | 4 | 14.1 | 95 | 2.5 | 0 | 0 | 0 | 0 | 125
12 | 18 | 5 | 14 | 96 | 3.6 | 22 | 22 | 18 | 6 | 116
12 | 18 | 6 | 15 | 93 | 3.6 | 83 | 74 | 61 | 16 | 107
12 | 18 | 7 | 16.8 | 87 | 3.6 | 253 | 230 | 200 | 28 | 99
12 | 18 | 8 | 18 | 79 | 4.6 | 472 | 176 | 379 | 39 | 90
12 | 18 | 9 | 19 | 72 | 4.6 | 700 | 391 | 591 | 51 | 79
12 | 18 | 10 | 19.2 | 72 | 3.6 | 522 | 522 | 420 | 62 | 64
12 | 18 | 11 | 20 | 69 | 4.6 | 533 | 505 | 434 | 71 | 38
12 | 18 | 12 | 20 | 67 | 3 | 631 | 573 | 518 | 74 | 351
12 | 18 | 13 | 20 | 63 | 3.6 | 589 | 305 | 519 | 68 | 311
12 | 18 | 14 | 19 | 65 | 4.1 | 522 | 522 | 420 | 58 | 290
12 | 18 | 15 | 19 | 69 | 3.6 | 308 | 274 | 250 | 47 | 277
12 | 18 | 16 | 17.1 | 81 | 5.1 | 128 | 128 | 103 | 35 | 267
12 | 18 | 17 | 16 | 83 | 4.6 | 86 | 80 | 67 | 24 | 258
12 | 18 | 18 | 15 | 90 | 5.1 | 39 | 39 | 31 | 13 | 250
12 | 18 | 19 | 14.8 | 91 | 5.1 | 0 | 0 | 0 | 2 | 241
12 | 18 | 20 | 15 | 93 | 4.1 | 0 | 0 | 0 | 0 | 231
12 | 18 | 21 | 15 | 92 | 5.6 | 0 | 0 | 0 | 0 | 220
12 | 18 | 22 | 14.4 | 91 | 5.1 | 0 | 0 | 0 | 0 | 207
12 | 18 | 23 | 14 | 89 | 6.1 | 0 | 0 | 0 | 0 | 193
12 | 19 | 0 | 14 | 88 | 5.6 | 0 | 0 | 0 | 0 | 177
12 | 19 | 1 | 13.9 | 88 | 5.6 | 0 | 0 | 0 | 0 | 162
12 | 19 | 2 | 14 | 87 | 5.1 | 0 | 0 | 0 | 0 | 148
12 | 19 | 3 | 14 | 88 | 5.1 | 0 | 0 | 0 | 0 | 136
12 | 19 | 4 | 13.7 | 89 | 5.6 | 0 | 0 | 0 | 0 | 125
12 | 19 | 5 | 14 | 87 | 5.6 | 50 | 30 | 25 | 5 | 116
12 | 19 | 6 | 16 | 83 | 5.6 | 234 | 37 | 62 | 16 | 107
12 | 19 | 7 | 16.8 | 80 | 5.6 | 428 | 118 | 286 | 28 | 99
12 | 19 | 8 | 18 | 76 | 5.1 | 617 | 238 | 495 | 39 | 90
12 | 19 | 9 | 19 | 73 | 5.1 | 777 | 222 | 675 | 51 | 79
12 | 19 | 10 | 21 | 67 | 3.6 | 904 | 247 | 819 | 62 | 64
12 | 19 | 11 | 20 | 80 | 4.6 | 925 | 207 | 862 | 71 | 38
12 | 19 | 12 | 20 | 74 | 6.1 | 955 | 422 | 859 | 74 | 352
12 | 19 | 13 | 19.5 | 75 | 6.1 | 710 | 514 | 603 | 68 | 311
12 | 19 | 14 | 22 | 76 | 5.1 | 678 | 170 | 610 | 58 | 290
12 | 19 | 15 | 19 | 71 | 3 | 292 | 271 | 236 | 47 | 277
12 | 19 | 16 | 19.3 | 80 | 1.5 | 156 | 156 | 126 | 35 | 267
12 | 19 | 17 | 17 | 87 | 3.6 | 139 | 134 | 110 | 24 | 258
12 | 19 | 18 | 17 | 87 | 2 | 138 | 90 | 74 | 13 | 250
12 | 19 | 19 | 16.7 | 90 | 1.5 | 25 | 15 | 12 | 2 | 241
12 | 19 | 20 | 17 | 86 | 3 | 0 | 0 | 0 | 0 | 231
12 | 19 | 21 | 17 | 88 | 2 | 0 | 0 | 0 | 0 | 220
12 | 19 | 22 | 16.5 | 91 | 2 | 0 | 0 | 0 | 0 | 207
12 | 19 | 23 | 15 | 90 | 3 | 0 | 0 | 0 | 0 | 193
12 | 20 | 0 | 14 | 89 | 2.5 | 0 | 0 | 0 | 0 | 178
12 | 20 | 1 | 13.5 | 91 | 3.6 | 0 | 0 | 0 | 0 | 162
12 | 20 | 2 | 13 | 93 | 3 | 0 | 0 | 0 | 0 | 148
12 | 20 | 3 | 13 | 93 | 2.5 | 0 | 0 | 0 | 0 | 136
12 | 20 | 4 | 12.3 | 95 | 3 | 0 | 0 | 0 | 0 | 125
12 | 20 | 5 | 13 | 96 | 3.6 | 36 | 29 | 23 | 5 | 116
12 | 20 | 6 | 15 | 96 | 4.1 | 189 | 55 | 65 | 16 | 107
12 | 20 | 7 | 16.8 | 89 | 3 | 431 | 56 | 275 | 28 | 99
12 | 20 | 8 | 19 | 79 | 1 | 628 | 111 | 503 | 39 | 90
12 | 20 | 9 | 19 | 82 | 3.6 | 723 | 334 | 616 | 51 | 79
12 | 20 | 10 | 18.9 | 83 | 3.6 | 922 | 98 | 856 | 62 | 65
12 | 20 | 11 | 19 | 86 | 4.6 | 978 | 210 | 913 | 71 | 38
12 | 20 | 12 | 19 | 86 | 4.6 | 1006 | 162 | 953 | 74 | 352
12 | 20 | 13 | 19.5 | 82 | 5.1 | 953 | 172 | 890 | 69 | 312
12 | 20 | 14 | 19 | 79 | 6.1 | 891 | 199 | 805 | 59 | 290
12 | 20 | 15 | 20 | 76 | 6.6 | 772 | 162 | 661 | 47 | 277
12 | 20 | 16 | 20.1 | 76 | 7.2 | 600 | 109 | 458 | 36 | 267
12 | 20 | 17 | 19 | 80 | 7.2 | 408 | 54 | 226 | 24 | 258
12 | 20 | 18 | 19 | 76 | 3.6 | 186 | 49 | 42 | 13 | 250
12 | 20 | 19 | 16.3 | 86 | 2.5 | 39 | 28 | 23 | 2 | 241
12 | 20 | 20 | 16 | 80 | 2 | 0 | 0 | 0 | 0 | 231
12 | 20 | 21 | 14 | 74 | 1 | 0 | 0 | 0 | 0 | 220
12 | 20 | 22 | 13.5 | 76 | 0.5 | 0 | 0 | 0 | 0 | 207
12 | 20 | 23 | 13 | 83 | 1 | 0 | 0 | 0 | 0 | 193
12 | 21 | 0 | 12 | 85 | 0.5 | 0 | 0 | 0 | 0 | 178
12 | 21 | 1 | 11.5 | 90 | 1.5 | 0 | 0 | 0 | 0 | 162
12 | 21 | 2 | 10 | 92 | 0.5 | 0 | 0 | 0 | 0 | 148
12 | 21 | 3 | 9 | 94 | 2 | 0 | 0 | 0 | 0 | 136
12 | 21 | 4 | 9.5 | 95 | 2.5 | 0 | 0 | 0 | 0 | 125
12 | 21 | 5 | 12 | 96 | 1 | 59 | 19 | 16 | 5 | 116
12 | 21 | 6 | 14 | 91 | 0.5 | 205 | 36 | 55 | 16 | 107
12 | 21 | 7 | 16 | 78 | 7.2 | 281 | 204 | 211 | 27 | 99
12 | 21 | 8 | 16 | 79 | 6.6 | 405 | 167 | 325 | 39 | 90
12 | 21 | 9 | 17 | 73 | 8.2 | 489 | 364 | 404 | 51 | 80
12 | 21 | 10 | 17.1 | 71 | 8.7 | 686 | 204 | 619 | 62 | 65
12 | 21 | 11 | 18 | 71 | 9.7 | 981 | 352 | 892 | 71 | 39
12 | 21 | 12 | 18 | 68 | 9.2 | 841 | 770 | 689 | 74 | 352
12 | 21 | 13 | 17.7 | 69 | 10.8 | 991 | 124 | 935 | 69 | 312
12 | 21 | 14 | 18 | 65 | 9.2 | 875 | 144 | 796 | 59 | 290
12 | 21 | 15 | 18 | 68 | 9.7 | 777 | 95 | 670 | 47 | 277
12 | 21 | 16 | 17 | 71 | 9.2 | 609 | 52 | 462 | 36 | 267
12 | 21 | 17 | 17 | 70 | 9.2 | 414 | 59 | 232 | 24 | 259
12 | 21 | 18 | 16 | 71 | 8.7 | 214 | 49 | 43 | 13 | 250
12 | 21 | 19 | 14.7 | 80 | 7.7 | 25 | 18 | 15 | 2 | 241
12 | 21 | 20 | 14 | 74 | 6.1 | 0 | 0 | 0 | 0 | 232
12 | 21 | 21 | 14 | 73 | 6.1 | 0 | 0 | 0 | 0 | 220
12 | 21 | 22 | 14.1 | 72 | 6.1 | 0 | 0 | 0 | 0 | 208
12 | 21 | 23 | 14 | 76 | 4.1 | 0 | 0 | 0 | 0 | 193
12 | 22 | 0 | 13 | 77 | 3.6 | 0 | 0 | 0 | 0 | 178
12 | 22 | 1 | 13.8 | 75 | 3.6 | 0 | 0 | 0 | 0 | 163
12 | 22 | 2 | 14 | 79 | 3 | 0 | 0 | 0 | 0 | 149
12 | 22 | 3 | 14 | 81 | 4.1 | 0 | 0 | 0 | 0 | 136
12 | 22 | 4 | 14.7 | 81 | 7.2 | 0 | 0 | 0 | 0 | 126
12 | 22 | 5 | 15 | 86 | 5.1 | 19 | 19 | 15 | 5 | 116
12 | 22 | 6 | 16 | 85 | 4.1 | 83 | 79 | 64 | 16 | 107
12 | 22 | 7 | 16 | 80 | 4.1 | 203 | 200 | 163 | 27 | 99
12 | 22 | 8 | 17 | 78 | 5.6 | 273 | 231 | 219 | 39 | 90
12 | 22 | 9 | 17 | 79 | 5.6 | 300 | 300 | 241 | 51 | 80
12 | 22 | 10 | 17.9 | 84 | 6.6 | 503 | 348 | 426 | 62 | 65
12 | 22 | 11 | 18 | 84 | 7.7 | 675 | 329 | 600 | 71 | 39
12 | 22 | 12 | 18 | 81 | 6.6 | 681 | 420 | 592 | 74 | 353
12 | 22 | 13 | 18.1 | 82 | 7.2 | 866 | 240 | 796 | 69 | 312
12 | 22 | 14 | 18 | 78 | 7.2 | 892 | 100 | 818 | 59 | 290
12 | 22 | 15 | 18 | 80 | 7.2 | 789 | 179 | 675 | 47 | 277
12 | 22 | 16 | 17.7 | 81 | 6.6 | 605 | 139 | 465 | 36 | 267
12 | 22 | 17 | 17 | 78 | 6.1 | 410 | 88 | 239 | 24 | 259
12 | 22 | 18 | 16 | 80 | 6.6 | 214 | 55 | 48 | 13 | 250
12 | 22 | 19 | 15.5 | 86 | 6.1 | 36 | 23 | 19 | 2 | 241
12 | 22 | 20 | 15 | 88 | 6.1 | 0 | 0 | 0 | 0 | 232
12 | 22 | 21 | 15 | 89 | 4.6 | 0 | 0 | 0 | 0 | 221
12 | 22 | 22 | 14.9 | 89 | 3.6 | 0 | 0 | 0 | 0 | 208
12 | 22 | 23 | 16 | 85 | 6.1 | 0 | 0 | 0 | 0 | 193
12 | 23 | 0 | 15 | 83 | 6.1 | 0 | 0 | 0 | 0 | 178
12 | 23 | 1 | 14.8 | 84 | 5.6 | 0 | 0 | 0 | 0 | 163
12 | 23 | 2 | 15 | 84 | 4.6 | 0 | 0 | 0 | 0 | 149
12 | 23 | 3 | 15 | 84 | 6.6 | 0 | 0 | 0 | 0 | 136
12 | 23 | 4 | 14.6 | 94 | 4.6 | 0 | 0 | 0 | 0 | 126
12 | 23 | 5 | 16 | 90 | 7.2 | 11 | 11 | 9 | 5 | 116
12 | 23 | 6 | 16 | 85 | 5.6 | 62 | 61 | 49 | 16 | 107
12 | 23 | 7 | 16.6 | 89 | 6.1 | 195 | 164 | 151 | 27 | 99
12 | 23 | 8 | 17 | 87 | 6.6 | 389 | 196 | 311 | 39 | 90
12 | 23 | 9 | 18 | 83 | 7.2 | 591 | 354 | 496 | 51 | 80
12 | 23 | 10 | 18.3 | 81 | 7.7 | 742 | 278 | 661 | 62 | 65
12 | 23 | 11 | 19 | 78 | 7.2 | 817 | 384 | 728 | 71 | 39
12 | 23 | 12 | 19 | 73 | 7.2 | 1020 | 182 | 962 | 74 | 353
12 | 23 | 13 | 19 | 71 | 6.1 | 1000 | 210 | 929 | 69 | 312
12 | 23 | 14 | 18 | 75 | 5.1 | 673 | 334 | 584 | 59 | 290
12 | 23 | 15 | 18 | 78 | 5.1 | 306 | 275 | 248 | 47 | 277
12 | 23 | 16 | 17.9 | 79 | 5.1 | 364 | 299 | 290 | 36 | 267
12 | 23 | 17 | 18 | 80 | 5.1 | 294 | 169 | 202 | 24 | 259
12 | 23 | 18 | 17 | 85 | 4.6 | 125 | 111 | 90 | 13 | 250
12 | 23 | 19 | 16.8 | 89 | 3.6 | 5 | 5 | 4 | 2 | 241
12 | 23 | 20 | 17 | 91 | 4.6 | 0 | 0 | 0 | 0 | 232
12 | 23 | 21 | 17 | 92 | 4.6 | 0 | 0 | 0 | 0 | 221
12 | 23 | 22 | 17.1 | 92 | 5.6 | 0 | 0 | 0 | 0 | 208
12 | 23 | 23 | 17 | 94 | 6.1 | 0 | 0 | 0 | 0 | 193
12 | 24 | 0 | 17 | 95 | 6.1 | 0 | 0 | 0 | 0 | 178
12 | 24 | 1 | 17.1 | 95 | 5.6 | 0 | 0 | 0 | 0 | 163
12 | 24 | 2 | 17 | 95 | 5.1 | 0 | 0 | 0 | 0 | 149
12 | 24 | 3 | 17 | 95 | 4.1 | 0 | 0 | 0 | 0 | 136
12 | 24 | 4 | 17.2 | 96 | 4.6 | 0 | 0 | 0 | 0 | 126
12 | 24 | 5 | 17 | 95 | 5.1 | 14 | 14 | 11 | 5 | 116
12 | 24 | 6 | 17 | 95 | 3.6 | 44 | 44 | 35 | 16 | 108
12 | 24 | 7 | 17.7 | 96 | 6.1 | 119 | 119 | 96 | 27 | 99
12 | 24 | 8 | 18 | 96 | 5.6 | 167 | 167 | 134 | 39 | 90
12 | 24 | 9 | 18 | 95 | 6.1 | 201 | 196 | 162 | 50 | 80
12 | 24 | 10 | 18.2 | 94 | 5.1 | 272 | 272 | 219 | 62 | 65
12 | 24 | 11 | 20 | 90 | 6.1 | 572 | 503 | 472 | 71 | 39
12 | 24 | 12 | 19 | 88 | 5.6 | 700 | 327 | 626 | 74 | 354
12 | 24 | 13 | 19.3 | 89 | 5.6 | 611 | 488 | 511 | 69 | 313
12 | 24 | 14 | 19 | 88 | 5.1 | 698 | 268 | 616 | 59 | 291
12 | 24 | 15 | 20 | 89 | 5.1 | 506 | 335 | 419 | 48 | 277
12 | 24 | 16 | 19.1 | 90 | 5.1 | 453 | 164 | 352 | 36 | 267
12 | 24 | 17 | 19 | 90 | 5.1 | 381 | 103 | 230 | 24 | 259
12 | 24 | 18 | 18 | 92 | 5.6 | 84 | 81 | 65 | 13 | 250
12 | 24 | 19 | 17.4 | 94 | 5.1 | 19 | 16 | 13 | 3 | 242
12 | 24 | 20 | 17 | 94 | 6.1 | 0 | 0 | 0 | 0 | 232
12 | 24 | 21 | 17 | 94 | 6.6 | 0 | 0 | 0 | 0 | 221
12 | 24 | 22 | 17.6 | 92 | 6.1 | 0 | 0 | 0 | 0 | 208
12 | 24 | 23 | 17 | 94 | 5.6 | 0 | 0 | 0 | 0 | 194
12 | 25 | 0 | 18 | 92 | 7.2 | 0 | 0 | 0 | 0 | 178
12 | 25 | 1 | 17.4 | 93 | 6.6 | 0 | 0 | 0 | 0 | 163
12 | 25 | 2 | 17 | 93 | 6.6 | 0 | 0 | 0 | 0 | 149
12 | 25 | 3 | 18 | 94 | 7.2 | 0 | 0 | 0 | 0 | 136
12 | 25 | 4 | 17.6 | 91 | 8.2 | 0 | 0 | 0 | 0 | 126
12 | 25 | 5 | 18 | 91 | 8.7 | 8 | 8 | 6 | 5 | 116
12 | 25 | 6 | 18 | 91 | 8.2 | 47 | 47 | 38 | 16 | 108
12 | 25 | 7 | 17.9 | 90 | 8.7 | 111 | 110 | 89 | 27 | 99
12 | 25 | 8 | 18 | 88 | 8.2 | 289 | 278 | 233 | 39 | 90
12 | 25 | 9 | 18 | 88 | 9.2 | 217 | 217 | 175 | 50 | 80
12 | 25 | 10 | 18 | 90 | 9.7 | 146 | 142 | 118 | 61 | 65
12 | 25 | 11 | 18 | 93 | 8.7 | 119 | 119 | 96 | 71 | 40
12 | 25 | 12 | 17 | 96 | 8.7 | 89 | 89 | 72 | 74 | 354
12 | 25 | 13 | 17.5 | 96 | 8.7 | 112 | 109 | 90 | 69 | 313
12 | 25 | 14 | 17 | 96 | 8.7 | 83 | 83 | 67 | 59 | 291
12 | 25 | 15 | 18 | 96 | 11.8 | 72 | 72 | 58 | 48 | 277
12 | 25 | 16 | 17.4 | 95 | 10.3 | 81 | 81 | 65 | 36 | 268
12 | 25 | 17 | 17 | 97 | 6.6 | 28 | 28 | 23 | 24 | 259
12 | 25 | 18 | 18 | 97 | 10.3 | 14 | 14 | 11 | 13 | 250
12 | 25 | 19 | 17.8 | 96 | 9.7 | 0 | 0 | 0 | 3 | 242
12 | 25 | 20 | 18 | 95 | 9.7 | 0 | 0 | 0 | 0 | 232
12 | 25 | 21 | 18 | 95 | 11.8 | 0 | 0 | 0 | 0 | 221
12 | 25 | 22 | 17.5 | 97 | 10.3 | 0 | 0 | 0 | 0 | 208
12 | 25 | 23 | 18 | 97 | 10.3 | 0 | 0 | 0 | 0 | 194
12 | 26 | 0 | 17 | 98 | 9.7 | 0 | 0 | 0 | 0 | 178
12 | 26 | 1 | 17.2 | 98 | 8.7 | 0 | 0 | 0 | 0 | 163
12 | 26 | 2 | 16 | 95 | 7.7 | 0 | 0 | 0 | 0 | 149
12 | 26 | 3 | 16 | 92 | 7.2 | 0 | 0 | 0 | 0 | 137
12 | 26 | 4 | 15.6 | 89 | 6.6 | 0 | 0 | 0 | 0 | 126
12 | 26 | 5 | 16 | 89 | 7.7 | 22 | 20 | 16 | 5 | 116
12 | 26 | 6 | 17 | 86 | 8.2 | 145 | 83 | 74 | 16 | 108
12 | 26 | 7 | 17.1 | 86 | 7.7 | 250 | 146 | 180 | 27 | 99
12 | 26 | 8 | 15 | 93 | 7.7 | 172 | 172 | 138 | 39 | 90
12 | 26 | 9 | 15 | 86 | 8.2 | 398 | 350 | 324 | 50 | 80
12 | 26 | 10 | 16.7 | 79 | 9.2 | 525 | 525 | 423 | 61 | 65
12 | 26 | 11 | 17 | 71 | 9.2 | 733 | 451 | 636 | 71 | 40
12 | 26 | 12 | 17 | 66 | 10.3 | 845 | 356 | 763 | 74 | 355
12 | 26 | 13 | 17 | 66 | 8.7 | 869 | 287 | 793 | 69 | 313
12 | 26 | 14 | 16 | 63 | 8.7 | 845 | 145 | 770 | 59 | 291
12 | 26 | 15 | 17 | 59 | 8.2 | 794 | 70 | 690 | 48 | 278
12 | 26 | 16 | 16.1 | 52 | 8.2 | 536 | 498 | 430 | 36 | 268
12 | 26 | 17 | 15 | 58 | 9.2 | 405 | 46 | 229 | 25 | 259
12 | 26 | 18 | 14 | 69 | 9.2 | 189 | 37 | 33 | 13 | 251
12 | 26 | 19 | 12.4 | 71 | 3 | 42 | 25 | 20 | 3 | 242
12 | 26 | 20 | 13 | 77 | 3.6 | 0 | 0 | 0 | 0 | 232
12 | 26 | 21 | 11 | 84 | 3 | 0 | 0 | 0 | 0 | 221
12 | 26 | 22 | 10.4 | 83 | 2.5 | 0 | 0 | 0 | 0 | 208
12 | 26 | 23 | 10 | 80 | 2.5 | 0 | 0 | 0 | 0 | 194
12 | 27 | 0 | 11 | 79 | 2.5 | 0 | 0 | 0 | 0 | 178
12 | 27 | 1 | 9.2 | 79 | 3 | 0 | 0 | 0 | 0 | 163
12 | 27 | 2 | 9 | 76 | 1.5 | 0 | 0 | 0 | 0 | 149
12 | 27 | 3 | 10 | 79 | 4.1 | 0 | 0 | 0 | 0 | 137
12 | 27 | 4 | 8.7 | 80 | 1.5 | 0 | 0 | 0 | 0 | 126
12 | 27 | 5 | 11 | 72 | 3.6 | 50 | 19 | 16 | 5 | 116
12 | 27 | 6 | 13 | 67 | 5.1 | 225 | 38 | 52 | 16 | 108
12 | 27 | 7 | 14.4 | 64 | 5.6 | 431 | 45 | 267 | 27 | 99
12 | 27 | 8 | 15 | 61 | 5.1 | 544 | 176 | 434 | 38 | 90
12 | 27 | 9 | 16 | 59 | 7.2 | 658 | 257 | 564 | 50 | 80
12 | 27 | 10 | 16.4 | 66 | 8.7 | 847 | 396 | 744 | 61 | 66
12 | 27 | 11 | 17 | 65 | 9.7 | 917 | 442 | 816 | 71 | 40
12 | 27 | 12 | 17 | 61 | 9.7 | 1059 | 134 | 1010 | 74 | 355
12 | 27 | 13 | 17.2 | 61 | 10.8 | 1017 | 72 | 969 | 69 | 313
12 | 27 | 14 | 17 | 61 | 9.7 | 952 | 62 | 882 | 59 | 291
12 | 27 | 15 | 17 | 62 | 10.3 | 794 | 79 | 689 | 48 | 278
12 | 27 | 16 | 16.7 | 58 | 9.7 | 625 | 62 | 481 | 36 | 268
12 | 27 | 17 | 16 | 58 | 8.2 | 422 | 59 | 243 | 25 | 259
12 | 27 | 18 | 15 | 62 | 6.1 | 224 | 55 | 48 | 13 | 251
12 | 27 | 19 | 13.1 | 73 | 5.6 | 47 | 29 | 24 | 3 | 242
12 | 27 | 20 | 12 | 73 | 4.6 | 0 | 0 | 0 | 0 | 232
12 | 27 | 21 | 12 | 75 | 4.1 | 0 | 0 | 0 | 0 | 221
12 | 27 | 22 | 10.6 | 80 | 3.6 | 0 | 0 | 0 | 0 | 208
12 | 27 | 23 | 11 | 79 | 3.6 | 0 | 0 | 0 | 0 | 194
12 | 28 | 0 | 10 | 79 | 1 | 0 | 0 | 0 | 0 | 179
12 | 28 | 1 | 7.6 | 88 | 2 | 0 | 0 | 0 | 0 | 163
12 | 28 | 2 | 8 | 90 | 2.5 | 0 | 0 | 0 | 0 | 149
12 | 28 | 3 | 7 | 90 | 2.5 | 0 | 0 | 0 | 0 | 137
12 | 28 | 4 | 7.7 | 91 | 2.5 | 0 | 0 | 0 | 0 | 126
12 | 28 | 5 | 9 | 91 | 2.5 | 47 | 20 | 17 | 5 | 116
12 | 28 | 6 | 10 | 89 | 2 | 111 | 106 | 86 | 15 | 108
12 | 28 | 7 | 14.3 | 72 | 4.1 | 209 | 182 | 162 | 27 | 99
12 | 28 | 8 | 16 | 69 | 5.6 | 373 | 331 | 299 | 38 | 90
12 | 28 | 9 | 16 | 71 | 7.7 | 408 | 277 | 340 | 50 | 80
12 | 28 | 10 | 17.1 | 60 | 7.7 | 561 | 366 | 479 | 61 | 66
12 | 28 | 11 | 18 | 63 | 8.7 | 925 | 201 | 863 | 70 | 40
12 | 28 | 12 | 18 | 66 | 10.3 | 742 | 628 | 616 | 74 | 355
12 | 28 | 13 | 17.9 | 66 | 10.3 | 1005 | 116 | 952 | 69 | 314
12 | 28 | 14 | 18 | 65 | 8.2 | 928 | 181 | 844 | 59 | 291
12 | 28 | 15 | 18 | 69 | 8.7 | 806 | 51 | 703 | 48 | 278
12 | 28 | 16 | 18.6 | 53 | 3.6 | 400 | 213 | 315 | 36 | 268
12 | 28 | 17 | 18 | 55 | 5.6 | 428 | 98 | 258 | 25 | 259
12 | 28 | 18 | 16 | 62 | 4.1 | 225 | 54 | 47 | 13 | 251
12 | 28 | 19 | 14.9 | 65 | 4.6 | 47 | 29 | 24 | 3 | 242
12 | 28 | 20 | 14 | 75 | 5.1 | 0 | 0 | 0 | 0 | 232
12 | 28 | 21 | 14 | 80 | 7.2 | 0 | 0 | 0 | 0 | 221
12 | 28 | 22 | 13.9 | 80 | 7.7 | 0 | 0 | 0 | 0 | 208
12 | 28 | 23 | 14 | 81 | 7.2 | 0 | 0 | 0 | 0 | 194
12 | 29 | 0 | 14 | 77 | 6.6 | 0 | 0 | 0 | 0 | 179
12 | 29 | 1 | 13 | 75 | 5.6 | 0 | 0 | 0 | 0 | 163
12 | 29 | 2 | 13 | 72 | 6.6 | 0 | 0 | 0 | 0 | 149
12 | 29 | 3 | 12 | 73 | 6.6 | 0 | 0 | 0 | 0 | 137
12 | 29 | 4 | 11.8 | 74 | 6.1 | 0 | 0 | 0 | 0 | 126
12 | 29 | 5 | 12 | 72 | 5.1 | 47 | 26 | 21 | 5 | 116
12 | 29 | 6 | 14 | 64 | 5.6 | 220 | 29 | 42 | 15 | 108
12 | 29 | 7 | 15.8 | 55 | 5.6 | 420 | 83 | 267 | 27 | 99
12 | 29 | 8 | 17 | 55 | 5.6 | 614 | 111 | 487 | 38 | 91
12 | 29 | 9 | 18 | 50 | 8.2 | 784 | 87 | 690 | 50 | 80
12 | 29 | 10 | 19.2 | 52 | 6.1 | 911 | 111 | 844 | 61 | 66
12 | 29 | 11 | 20 | 50 | 6.1 | 986 | 196 | 924 | 70 | 41
12 | 29 | 12 | 21 | 47 | 6.6 | 1017 | 136 | 970 | 74 | 356
12 | 29 | 13 | 20.6 | 49 | 5.6 | 994 | 417 | 893 | 69 | 314
12 | 29 | 14 | 21 | 47 | 5.6 | 919 | 77 | 850 | 59 | 292
12 | 29 | 15 | 21 | 40 | 5.6 | 799 | 250 | 684 | 48 | 278
12 | 29 | 16 | 20.2 | 36 | 5.6 | 636 | 97 | 493 | 36 | 268
12 | 29 | 17 | 19 | 43 | 4.6 | 436 | 75 | 257 | 25 | 259
12 | 29 | 18 | 17 | 57 | 4.6 | 233 | 61 | 53 | 13 | 251
12 | 29 | 19 | 15.2 | 71 | 5.6 | 53 | 34 | 28 | 3 | 242
12 | 29 | 20 | 14 | 74 | 4.6 | 0 | 0 | 0 | 0 | 232
12 | 29 | 21 | 14 | 72 | 5.6 | 0 | 0 | 0 | 0 | 221
12 | 29 | 22 | 13.8 | 72 | 6.1 | 0 | 0 | 0 | 0 | 209
12 | 29 | 23 | 14 | 74 | 5.6 | 0 | 0 | 0 | 0 | 194
12 | 30 | 0 | 13 | 76 | 5.6 | 0 | 0 | 0 | 0 | 179
12 | 30 | 1 | 12.5 | 79 | 4.6 | 0 | 0 | 0 | 0 | 163
12 | 30 | 2 | 12 | 82 | 3.6 | 0 | 0 | 0 | 0 | 149
12 | 30 | 3 | 11 | 83 | 3 | 0 | 0 | 0 | 0 | 137
12 | 30 | 4 | 11.4 | 80 | 3.6 | 0 | 0 | 0 | 0 | 126
12 | 30 | 5 | 13 | 77 | 3 | 17 | 16 | 13 | 4 | 116
12 | 30 | 6 | 14 | 74 | 3.6 | 95 | 90 | 73 | 15 | 108
12 | 30 | 7 | 16.6 | 73 | 3 | 289 | 209 | 216 | 27 | 99
12 | 30 | 8 | 18 | 66 | 2 | 603 | 110 | 479 | 38 | 91
12 | 30 | 9 | 19 | 69 | 1.5 | 689 | 213 | 595 | 50 | 80
12 | 30 | 10 | 18.7 | 69 | 4.1 | 875 | 457 | 763 | 61 | 66
12 | 30 | 11 | 19 | 70 | 4.1 | 989 | 300 | 910 | 70 | 41
12 | 30 | 12 | 19 | 75 | 3.6 | 1008 | 195 | 951 | 74 | 356
12 | 30 | 13 | 18.9 | 71 | 4.1 | 980 | 151 | 924 | 69 | 314
12 | 30 | 14 | 19 | 72 | 5.6 | 903 | 87 | 835 | 59 | 292
12 | 30 | 15 | 19 | 59 | 5.6 | 781 | 48 | 683 | 48 | 278
12 | 30 | 16 | 20.1 | 63 | 6.1 | 617 | 55 | 477 | 36 | 268
12 | 30 | 17 | 20 | 70 | 5.1 | 417 | 50 | 242 | 25 | 259
12 | 30 | 18 | 19 | 72 | 4.6 | 223 | 47 | 42 | 14 | 251
12 | 30 | 19 | 17.1 | 63 | 2 | 47 | 28 | 23 | 3 | 242
12 | 30 | 20 | 15 | 74 | 3 | 0 | 0 | 0 | 0 | 232
12 | 30 | 21 | 14 | 77 | 2.5 | 0 | 0 | 0 | 0 | 221
12 | 30 | 22 | 13.2 | 80 | 2.5 | 0 | 0 | 0 | 0 | 209
12 | 30 | 23 | 12 | 83 | 3 | 0 | 0 | 0 | 0 | 194
12 | 31 | 0 | 12 | 87 | 3 | 0 | 0 | 0 | 0 | 179
12 | 31 | 1 | 11.4 | 86 | 3.6 | 0 | 0 | 0 | 0 | 164
12 | 31 | 2 | 11 | 85 | 4.1 | 0 | 0 | 0 | 0 | 149
12 | 31 | 3 | 11 | 86 | 3 | 0 | 0 | 0 | 0 | 137
12 | 31 | 4 | 9.8 | 88 | 3 | 0 | 0 | 0 | 0 | 126
12 | 31 | 5 | 11 | 86 | 2.5 | 39 | 35 | 28 | 4 | 117
12 | 31 | 6 | 15 | 83 | 2 | 208 | 95 | 86 | 15 | 108
12 | 31 | 7 | 17.8 | 81 | 2.5 | 389 | 145 | 261 | 26 | 99
12 | 31 | 8 | 17 | 82 | 3 | 605 | 113 | 481 | 38 | 91
12 | 31 | 9 | 17 | 80 | 3 | 773 | 179 | 673 | 50 | 80
12 | 31 | 10 | 17.9 | 80 | 3.6 | 903 | 298 | 811 | 61 | 66
12 | 31 | 11 | 18 | 79 | 3.6 | 980 | 490 | 870 | 70 | 41
12 | 31 | 12 | 18 | 76 | 4.6 | 1010 | 139 | 964 | 74 | 357
12 | 31 | 13 | 18.2 | 75 | 4.6 | 989 | 46 | 950 | 69 | 315
12 | 31 | 14 | 18 | 76 | 4.1 | 911 | 166 | 833 | 59 | 292
12 | 31 | 15 | 18 | 76 | 4.6 | 783 | 39 | 687 | 48 | 278
12 | 31 | 16 | 18.3 | 78 | 5.1 | 616 | 49 | 478 | 36 | 268
12 | 31 | 17 | 18 | 77 | 5.6 | 428 | 77 | 256 | 25 | 260
12 | 31 | 18 | 17 | 80 | 6.1 | 230 | 55 | 48 | 14 | 251
12 | 31 | 19 | 15.6 | 83 | 5.6 | 50 | 30 | 25 | 3 | 242
12 | 31 | 20 | 15 | 86 | 3.6 | 0 | 0 | 0 | 0 | 233
12 | 31 | 21 | 13 | 88 | 2.5 | 0 | 0 | 0 | 0 | 222
12 | 31 | 22 | 12.5 | 89 | 2 | 0 | 0 | 0 | 0 | 209
12 | 31 | 23 | 12 | 90 | 2.5 | 0 | 0 | 0 | 0 | 194
13.5777

## D.Table
Daily Model, Tabular
Here we have tabulated the raw data into hour of the day across the top, day of the year down the side.
This allows us to get at the daily Wh/m2 irradiance figures that we need for the daily balance calculations.
The graph shows Wh/m2 for each day of the year.
As its 9000 rows this table is created automatically from the raw sheet so long as you paste the raw data in the same place.
| 0 | 1 | 2 | 3 | 4 | 5 | 6 | 7 | 8 | 9 | 10 | 11 | 12 | 13 | 14 | 15 | 16 | 17 | 18 | 19 | 20 | 21 | 22 | 23 | Wh/m2/day
1 | 0 | 0 | 0 | 0 | 0 | 0 | 31 | 87 | 163 | 226 | 268 | 450 | 724 | 559 | 799 | 625 | 406 | 197 | 73 | 15 | 0 | 0 | 0 | 0 | 4623
2 | 0 | 0 | 0 | 0 | 0 | 12 | 54 | 113 | 301 | 512 | 844 | 837 | 635 | 775 | 586 | 318 | 480 | 241 | 54 | 26 | 0 | 0 | 0 | 0 | 5788
3 | 0 | 0 | 0 | 0 | 0 | 0 | 36 | 83 | 143 | 275 | 389 | 431 | 479 | 583 | 465 | 567 | 505 | 279 | 48 | 19 | 0 | 0 | 0 | 0 | 4302
4 | 0 | 0 | 0 | 0 | 0 | 5 | 31 | 98 | 159 | 461 | 582 | 789 | 620 | 634 | 760 | 716 | 426 | 236 | 80 | 15 | 0 | 0 | 0 | 0 | 5612
5 | 0 | 0 | 0 | 0 | 0 | 0 | 35 | 59 | 52 | 58 | 58 | 66 | 103 | 88 | 65 | 56 | 38 | 34 | 9 | 0 | 0 | 0 | 0 | 0 | 721
6 | 0 | 0 | 0 | 0 | 0 | 0 | 23 | 45 | 89 | 102 | 148 | 150 | 138 | 103 | 107 | 115 | 76 | 78 | 45 | 2 | 0 | 0 | 0 | 0 | 1221
7 | 0 | 0 | 0 | 0 | 0 | 2 | 29 | 25 | 47 | 74 | 193 | 244 | 518 | 502 | 123 | 134 | 172 | 62 | 23 | 0 | 0 | 0 | 0 | 0 | 2148
8 | 0 | 0 | 0 | 0 | 0 | 0 | 13 | 107 | 450 | 368 | 669 | 816 | 978 | 866 | 780 | 638 | 417 | 227 | 56 | 16 | 0 | 0 | 0 | 0 | 6401
9 | 0 | 0 | 0 | 0 | 0 | 2 | 74 | 209 | 309 | 603 | 782 | 697 | 850 | 971 | 861 | 697 | 488 | 268 | 74 | 11 | 0 | 0 | 0 | 0 | 6896
10 | 0 | 0 | 0 | 0 | 0 | 31 | 47 | 241 | 484 | 677 | 314 | 155 | 295 | 939 | 823 | 682 | 484 | 259 | 43 | 17 | 0 | 0 | 0 | 0 | 5491
11 | 0 | 0 | 0 | 0 | 0 | 13 | 32 | 256 | 468 | 675 | 837 | 937 | 967 | 920 | 873 | 717 | 513 | 275 | 56 | 20 | 0 | 0 | 0 | 0 | 7559
12 | 0 | 0 | 0 | 0 | 0 | 6 | 46 | 207 | 323 | 535 | 742 | 746 | 1067 | 974 | 727 | 715 | 503 | 265 | 44 | 18 | 0 | 0 | 0 | 0 | 6918
13 | 0 | 0 | 0 | 0 | 0 | 14 | 30 | 240 | 357 | 566 | 857 | 934 | 990 | 968 | 880 | 726 | 514 | 282 | 41 | 21 | 0 | 0 | 0 | 0 | 7420
14 | 0 | 0 | 0 | 0 | 0 | 12 | 30 | 259 | 459 | 563 | 799 | 925 | 943 | 897 | 839 | 695 | 491 | 269 | 40 | 15 | 0 | 0 | 0 | 0 | 7236
15 | 0 | 0 | 0 | 0 | 0 | 9 | 34 | 227 | 473 | 625 | 809 | 924 | 981 | 897 | 857 | 718 | 510 | 277 | 51 | 17 | 0 | 0 | 0 | 0 | 7409
16 | 0 | 0 | 0 | 0 | 0 | 11 | 56 | 114 | 170 | 197 | 341 | 452 | 515 | 642 | 745 | 675 | 486 | 257 | 69 | 20 | 0 | 0 | 0 | 0 | 4750
17 | 0 | 0 | 0 | 0 | 0 | 2 | 35 | 109 | 274 | 329 | 479 | 557 | 580 | 523 | 489 | 370 | 203 | 131 | 29 | 0 | 0 | 0 | 0 | 0 | 4110
18 | 0 | 0 | 0 | 0 | 0 | 9 | 26 | 197 | 448 | 587 | 829 | 916 | 987 | 1006 | 767 | 703 | 462 | 243 | 48 | 14 | 0 | 0 | 0 | 0 | 7242
19 | 0 | 0 | 0 | 0 | 0 | 10 | 35 | 234 | 482 | 593 | 837 | 898 | 983 | 955 | 875 | 710 | 516 | 258 | 54 | 21 | 0 | 0 | 0 | 0 | 7461
20 | 0 | 0 | 0 | 0 | 0 | 8 | 47 | 226 | 425 | 622 | 812 | 902 | 898 | 796 | 863 | 686 | 501 | 270 | 60 | 22 | 0 | 0 | 0 | 0 | 7138
21 | 0 | 0 | 0 | 0 | 0 | 8 | 45 | 217 | 347 | 521 | 729 | 928 | 914 | 882 | 853 | 687 | 503 | 272 | 52 | 20 | 0 | 0 | 0 | 0 | 6978
22 | 0 | 0 | 0 | 0 | 0 | 0 | 60 | 204 | 296 | 614 | 788 | 904 | 893 | 957 | 866 | 718 | 513 | 280 | 48 | 14 | 0 | 0 | 0 | 0 | 7155
23 | 0 | 0 | 0 | 0 | 0 | 6 | 63 | 167 | 156 | 228 | 521 | 870 | 913 | 934 | 835 | 699 | 496 | 261 | 51 | 18 | 0 | 0 | 0 | 0 | 6218
24 | 0 | 0 | 0 | 0 | 0 | 4 | 35 | 88 | 117 | 116 | 232 | 269 | 507 | 363 | 524 | 322 | 232 | 163 | 78 | 21 | 0 | 0 | 0 | 0 | 3071
25 | 0 | 0 | 0 | 0 | 0 | 2 | 40 | 123 | 375 | 598 | 773 | 897 | 912 | 928 | 824 | 708 | 506 | 279 | 59 | 22 | 0 | 0 | 0 | 0 | 7046
26 | 0 | 0 | 0 | 0 | 0 | 5 | 29 | 206 | 428 | 643 | 806 | 957 | 731 | 897 | 899 | 710 | 473 | 266 | 51 | 12 | 0 | 0 | 0 | 0 | 7113
27 | 0 | 0 | 0 | 0 | 0 | 5 | 43 | 208 | 412 | 599 | 724 | 796 | 957 | 899 | 818 | 695 | 507 | 276 | 67 | 17 | 0 | 0 | 0 | 0 | 7023
28 | 0 | 0 | 0 | 0 | 0 | 2 | 48 | 123 | 225 | 439 | 610 | 929 | 944 | 830 | 595 | 401 | 506 | 217 | 63 | 23 | 0 | 0 | 0 | 0 | 5955
29 | 0 | 0 | 0 | 0 | 0 | 0 | 27 | 70 | 121 | 286 | 388 | 785 | 902 | 892 | 779 | 580 | 394 | 232 | 54 | 14 | 0 | 0 | 0 | 0 | 5524
30 | 0 | 0 | 0 | 0 | 0 | 2 | 43 | 85 | 240 | 583 | 658 | 937 | 904 | 1039 | 862 | 672 | 527 | 260 | 66 | 12 | 0 | 0 | 0 | 0 | 6890
31 | 0 | 0 | 0 | 0 | 0 | 2 | 46 | 182 | 447 | 605 | 689 | 857 | 883 | 763 | 799 | 504 | 473 | 174 | 75 | 15 | 0 | 0 | 0 | 0 | 6514
32 | 0 | 0 | 0 | 0 | 0 | 0 | 44 | 136 | 274 | 436 | 647 | 790 | 843 | 764 | 759 | 547 | 511 | 263 | 66 | 21 | 0 | 0 | 0 | 0 | 6101
33 | 0 | 0 | 0 | 0 | 0 | 0 | 6 | 75 | 103 | 155 | 282 | 320 | 378 | 489 | 392 | 436 | 389 | 237 | 49 | 8 | 0 | 0 | 0 | 0 | 3319
34 | 0 | 0 | 0 | 0 | 0 | 0 | 33 | 107 | 214 | 196 | 790 | 876 | 907 | 931 | 705 | 507 | 493 | 268 | 52 | 15 | 0 | 0 | 0 | 0 | 6094
35 | 0 | 0 | 0 | 0 | 0 | 0 | 25 | 208 | 409 | 582 | 756 | 643 | 829 | 914 | 813 | 698 | 495 | 255 | 74 | 11 | 0 | 0 | 0 | 0 | 6712
36 | 0 | 0 | 0 | 0 | 0 | 0 | 39 | 203 | 433 | 649 | 735 | 791 | 579 | 925 | 863 | 718 | 513 | 277 | 69 | 13 | 0 | 0 | 0 | 0 | 6807
37 | 0 | 0 | 0 | 0 | 0 | 2 | 45 | 168 | 316 | 553 | 803 | 900 | 899 | 939 | 856 | 672 | 501 | 275 | 60 | 11 | 0 | 0 | 0 | 0 | 7000
38 | 0 | 0 | 0 | 0 | 0 | 0 | 60 | 196 | 425 | 633 | 790 | 878 | 954 | 921 | 839 | 502 | 188 | 156 | 60 | 2 | 0 | 0 | 0 | 0 | 6604
39 | 0 | 0 | 0 | 0 | 0 | 0 | 25 | 18 | 40 | 27 | 87 | 167 | 150 | 107 | 328 | 609 | 498 | 284 | 59 | 2 | 0 | 0 | 0 | 0 | 2401
40 | 0 | 0 | 0 | 0 | 0 | 0 | 38 | 211 | 441 | 584 | 806 | 834 | 939 | 558 | 472 | 257 | 117 | 74 | 31 | 0 | 0 | 0 | 0 | 0 | 5362
41 | 0 | 0 | 0 | 0 | 0 | 0 | 17 | 186 | 387 | 573 | 548 | 903 | 857 | 648 | 255 | 156 | 216 | 205 | 55 | 20 | 0 | 0 | 0 | 0 | 5026
42 | 0 | 0 | 0 | 0 | 0 | 0 | 20 | 157 | 173 | 278 | 647 | 335 | 770 | 905 | 808 | 677 | 483 | 291 | 52 | 6 | 0 | 0 | 0 | 0 | 5602
43 | 0 | 0 | 0 | 0 | 0 | 0 | 2 | 20 | 45 | 122 | 316 | 589 | 823 | 929 | 793 | 631 | 486 | 245 | 54 | 0 | 0 | 0 | 0 | 0 | 5055
44 | 0 | 0 | 0 | 0 | 0 | 0 | 37 | 101 | 323 | 253 | 643 | 862 | 721 | 846 | 860 | 721 | 504 | 269 | 49 | 2 | 0 | 0 | 0 | 0 | 6191
45 | 0 | 0 | 0 | 0 | 0 | 0 | 20 | 113 | 249 | 611 | 770 | 735 | 557 | 339 | 636 | 277 | 239 | 87 | 18 | 0 | 0 | 0 | 0 | 0 | 4651
46 | 0 | 0 | 0 | 0 | 0 | 0 | 32 | 183 | 453 | 589 | 717 | 919 | 974 | 958 | 827 | 712 | 508 | 270 | 52 | 5 | 0 | 0 | 0 | 0 | 7199
47 | 0 | 0 | 0 | 0 | 0 | 0 | 32 | 188 | 404 | 610 | 792 | 895 | 821 | 888 | 837 | 692 | 500 | 265 | 53 | 5 | 0 | 0 | 0 | 0 | 6982
48 | 0 | 0 | 0 | 0 | 0 | 0 | 28 | 189 | 337 | 532 | 826 | 737 | 845 | 951 | 874 | 652 | 486 | 270 | 47 | 2 | 0 | 0 | 0 | 0 | 6776
49 | 0 | 0 | 0 | 0 | 0 | 0 | 40 | 183 | 408 | 578 | 778 | 899 | 950 | 855 | 843 | 697 | 492 | 264 | 44 | 2 | 0 | 0 | 0 | 0 | 7033
50 | 0 | 0 | 0 | 0 | 0 | 0 | 15 | 67 | 199 | 420 | 665 | 696 | 884 | 818 | 674 | 407 | 457 | 265 | 45 | 2 | 0 | 0 | 0 | 0 | 5614
51 | 0 | 0 | 0 | 0 | 0 | 0 | 25 | 155 | 192 | 255 | 682 | 831 | 965 | 942 | 718 | 523 | 334 | 325 | 53 | 0 | 0 | 0 | 0 | 0 | 6000
52 | 0 | 0 | 0 | 0 | 0 | 0 | 19 | 190 | 427 | 628 | 763 | 809 | 677 | 851 | 664 | 461 | 425 | 250 | 55 | 0 | 0 | 0 | 0 | 0 | 6219
53 | 0 | 0 | 0 | 0 | 0 | 0 | 19 | 192 | 354 | 384 | 675 | 779 | 497 | 935 | 823 | 632 | 486 | 257 | 39 | 0 | 0 | 0 | 0 | 0 | 6072
54 | 0 | 0 | 0 | 0 | 0 | 0 | 15 | 137 | 274 | 516 | 646 | 634 | 566 | 714 | 740 | 695 | 415 | 262 | 42 | 0 | 0 | 0 | 0 | 0 | 5656
55 | 0 | 0 | 0 | 0 | 0 | 0 | 19 | 187 | 422 | 645 | 795 | 914 | 983 | 975 | 906 | 684 | 477 | 261 | 35 | 0 | 0 | 0 | 0 | 0 | 7303
56 | 0 | 0 | 0 | 0 | 0 | 0 | 6 | 78 | 150 | 238 | 295 | 293 | 659 | 691 | 668 | 668 | 490 | 202 | 20 | 0 | 0 | 0 | 0 | 0 | 4458
57 | 0 | 0 | 0 | 0 | 0 | 0 | 18 | 183 | 313 | 346 | 699 | 511 | 356 | 474 | 802 | 710 | 515 | 263 | 35 | 0 | 0 | 0 | 0 | 0 | 5225
58 | 0 | 0 | 0 | 0 | 0 | 0 | 11 | 95 | 403 | 656 | 497 | 284 | 449 | 928 | 791 | 552 | 103 | 77 | 33 | 0 | 0 | 0 | 0 | 0 | 4879
59 | 0 | 0 | 0 | 0 | 0 | 0 | 21 | 190 | 422 | 571 | 691 | 883 | 868 | 549 | 713 | 720 | 508 | 253 | 41 | 0 | 0 | 0 | 0 | 0 | 6430
60 | 0 | 0 | 0 | 0 | 0 | 0 | 16 | 195 | 441 | 687 | 879 | 976 | 1073 | 1047 | 905 | 763 | 517 | 147 | 27 | 0 | 0 | 0 | 0 | 0 | 7673
61 | 0 | 0 | 0 | 0 | 0 | 0 | 5 | 100 | 279 | 372 | 676 | 923 | 979 | 1007 | 918 | 321 | 207 | 205 | 26 | 0 | 0 | 0 | 0 | 0 | 6018
62 | 0 | 0 | 0 | 0 | 0 | 0 | 2 | 35 | 74 | 175 | 659 | 510 | 586 | 645 | 788 | 754 | 516 | 125 | 30 | 0 | 0 | 0 | 0 | 0 | 4899
63 | 0 | 0 | 0 | 0 | 0 | 0 | 16 | 214 | 463 | 621 | 886 | 1033 | 1088 | 1055 | 842 | 765 | 525 | 248 | 34 | 0 | 0 | 0 | 0 | 0 | 7790
64 | 0 | 0 | 0 | 0 | 0 | 0 | 9 | 98 | 118 | 183 | 327 | 489 | 813 | 345 | 542 | 200 | 96 | 95 | 11 | 0 | 0 | 0 | 0 | 0 | 3326
65 | 0 | 0 | 0 | 0 | 0 | 0 | 5 | 142 | 285 | 525 | 786 | 849 | 378 | 427 | 348 | 167 | 117 | 70 | 14 | 0 | 0 | 0 | 0 | 0 | 4113
66 | 0 | 0 | 0 | 0 | 0 | 0 | 0 | 80 | 398 | 544 | 210 | 499 | 248 | 219 | 173 | 167 | 114 | 52 | 17 | 0 | 0 | 0 | 0 | 0 | 2721
67 | 0 | 0 | 0 | 0 | 0 | 0 | 6 | 79 | 216 | 405 | 512 | 348 | 219 | 734 | 900 | 688 | 374 | 167 | 10 | 0 | 0 | 0 | 0 | 0 | 4658
68 | 0 | 0 | 0 | 0 | 0 | 0 | 9 | 134 | 142 | 678 | 718 | 799 | 1068 | 1063 | 818 | 753 | 520 | 250 | 22 | 0 | 0 | 0 | 0 | 0 | 6974
69 | 0 | 0 | 0 | 0 | 0 | 0 | 13 | 34 | 224 | 590 | 327 | 548 | 997 | 1015 | 907 | 469 | 173 | 56 | 18 | 0 | 0 | 0 | 0 | 0 | 5371
70 | 0 | 0 | 0 | 0 | 0 | 0 | 5 | 205 | 470 | 641 | 791 | 1006 | 1054 | 642 | 738 | 314 | 134 | 54 | 5 | 0 | 0 | 0 | 0 | 0 | 6059
71 | 0 | 0 | 0 | 0 | 0 | 0 | 2 | 64 | 448 | 426 | 456 | 873 | 1100 | 1068 | 948 | 502 | 410 | 241 | 32 | 0 | 0 | 0 | 0 | 0 | 6570
72 | 0 | 0 | 0 | 0 | 0 | 0 | 14 | 200 | 462 | 688 | 904 | 1034 | 1094 | 1004 | 919 | 745 | 496 | 242 | 33 | 0 | 0 | 0 | 0 | 0 | 7835
73 | 0 | 0 | 0 | 0 | 0 | 0 | 11 | 184 | 444 | 681 | 894 | 987 | 1034 | 1020 | 917 | 733 | 499 | 241 | 31 | 0 | 0 | 0 | 0 | 0 | 7676
74 | 0 | 0 | 0 | 0 | 0 | 0 | 19 | 229 | 444 | 637 | 881 | 963 | 1087 | 603 | 736 | 590 | 338 | 220 | 0 | 0 | 0 | 0 | 0 | 0 | 6747
75 | 0 | 0 | 0 | 0 | 0 | 0 | 10 | 134 | 150 | 282 | 258 | 505 | 563 | 1016 | 910 | 705 | 482 | 226 | 24 | 0 | 0 | 0 | 0 | 0 | 5265
76 | 0 | 0 | 0 | 0 | 0 | 0 | 6 | 77 | 254 | 652 | 764 | 993 | 1034 | 979 | 814 | 653 | 474 | 223 | 21 | 0 | 0 | 0 | 0 | 0 | 6944
77 | 0 | 0 | 0 | 0 | 0 | 0 | 10 | 131 | 454 | 533 | 426 | 463 | 410 | 412 | 847 | 730 | 363 | 201 | 5 | 0 | 0 | 0 | 0 | 0 | 4985
78 | 0 | 0 | 0 | 0 | 0 | 0 | 0 | 18 | 128 | 235 | 146 | 573 | 1082 | 1004 | 837 | 693 | 458 | 199 | 16 | 0 | 0 | 0 | 0 | 0 | 5389
79 | 0 | 0 | 0 | 0 | 0 | 0 | 2 | 74 | 168 | 414 | 540 | 587 | 821 | 447 | 498 | 388 | 140 | 77 | 7 | 0 | 0 | 0 | 0 | 0 | 4163
80 | 0 | 0 | 0 | 0 | 0 | 0 | 0 | 64 | 320 | 465 | 239 | 424 | 830 | 608 | 167 | 126 | 112 | 45 | 0 | 0 | 0 | 0 | 0 | 0 | 3400
81 | 0 | 0 | 0 | 0 | 0 | 0 | 5 | 176 | 413 | 452 | 559 | 440 | 670 | 937 | 817 | 396 | 152 | 164 | 20 | 0 | 0 | 0 | 0 | 0 | 5201
82 | 0 | 0 | 0 | 0 | 0 | 0 | 0 | 47 | 178 | 578 | 589 | 343 | 609 | 353 | 237 | 94 | 106 | 52 | 9 | 0 | 0 | 0 | 0 | 0 | 3195
83 | 0 | 0 | 0 | 0 | 0 | 0 | 0 | 0 | 14 | 72 | 101 | 148 | 323 | 362 | 292 | 710 | 399 | 211 | 6 | 0 | 0 | 0 | 0 | 0 | 2638
84 | 0 | 0 | 0 | 0 | 0 | 0 | 0 | 178 | 404 | 453 | 495 | 606 | 724 | 418 | 684 | 420 | 210 | 76 | 0 | 0 | 0 | 0 | 0 | 0 | 4668
85 | 0 | 0 | 0 | 0 | 0 | 0 | 0 | 30 | 89 | 157 | 212 | 241 | 146 | 188 | 335 | 92 | 199 | 31 | 0 | 0 | 0 | 0 | 0 | 0 | 1720
86 | 0 | 0 | 0 | 0 | 0 | 0 | 0 | 49 | 100 | 312 | 150 | 244 | 181 | 387 | 511 | 494 | 229 | 37 | 0 | 0 | 0 | 0 | 0 | 0 | 2694
87 | 0 | 0 | 0 | 0 | 0 | 0 | 0 | 24 | 179 | 306 | 347 | 591 | 471 | 276 | 365 | 588 | 472 | 118 | 5 | 0 | 0 | 0 | 0 | 0 | 3742
88 | 0 | 0 | 0 | 0 | 0 | 0 | 0 | 99 | 284 | 497 | 832 | 812 | 961 | 1023 | 857 | 666 | 449 | 151 | 2 | 0 | 0 | 0 | 0 | 0 | 6633
89 | 0 | 0 | 0 | 0 | 0 | 0 | 0 | 183 | 416 | 693 | 791 | 964 | 1007 | 981 | 882 | 690 | 431 | 154 | 2 | 0 | 0 | 0 | 0 | 0 | 7194
90 | 0 | 0 | 0 | 0 | 0 | 0 | 0 | 47 | 260 | 575 | 584 | 1033 | 1073 | 782 | 537 | 155 | 462 | 86 | 5 | 0 | 0 | 0 | 0 | 0 | 5599
91 | 0 | 0 | 0 | 0 | 0 | 0 | 2 | 96 | 362 | 388 | 754 | 877 | 885 | 790 | 703 | 593 | 420 | 117 | 2 | 0 | 0 | 0 | 0 | 0 | 5989
92 | 0 | 0 | 0 | 0 | 0 | 0 | 0 | 110 | 420 | 543 | 493 | 413 | 289 | 224 | 224 | 92 | 105 | 18 | 0 | 0 | 0 | 0 | 0 | 0 | 2931
93 | 0 | 0 | 0 | 0 | 0 | 0 | 0 | 19 | 96 | 146 | 112 | 114 | 183 | 262 | 276 | 569 | 363 | 102 | 2 | 0 | 0 | 0 | 0 | 0 | 2244
94 | 0 | 0 | 0 | 0 | 0 | 0 | 2 | 51 | 96 | 152 | 199 | 244 | 184 | 447 | 873 | 684 | 428 | 62 | 0 | 0 | 0 | 0 | 0 | 0 | 3422
95 | 0 | 0 | 0 | 0 | 0 | 0 | 0 | 123 | 218 | 427 | 827 | 798 | 749 | 921 | 801 | 637 | 413 | 99 | 0 | 0 | 0 | 0 | 0 | 0 | 6013
96 | 0 | 0 | 0 | 0 | 0 | 0 | 0 | 65 | 87 | 109 | 208 | 461 | 254 | 330 | 495 | 182 | 96 | 41 | 0 | 0 | 0 | 0 | 0 | 0 | 2328
97 | 0 | 0 | 0 | 0 | 0 | 0 | 0 | 11 | 57 | 109 | 127 | 195 | 346 | 638 | 753 | 615 | 346 | 76 | 0 | 0 | 0 | 0 | 0 | 0 | 3273
98 | 0 | 0 | 0 | 0 | 0 | 0 | 0 | 44 | 434 | 688 | 317 | 229 | 351 | 314 | 682 | 575 | 400 | 34 | 0 | 0 | 0 | 0 | 0 | 0 | 4068
99 | 0 | 0 | 0 | 0 | 0 | 0 | 0 | 11 | 57 | 98 | 152 | 251 | 249 | 294 | 308 | 314 | 106 | 33 | 0 | 0 | 0 | 0 | 0 | 0 | 1873
100 | 0 | 0 | 0 | 0 | 0 | 0 | 0 | 180 | 407 | 567 | 769 | 891 | 822 | 846 | 803 | 648 | 408 | 75 | 0 | 0 | 0 | 0 | 0 | 0 | 6416
101 | 0 | 0 | 0 | 0 | 0 | 0 | 0 | 159 | 326 | 507 | 717 | 873 | 862 | 821 | 787 | 576 | 376 | 74 | 0 | 0 | 0 | 0 | 0 | 0 | 6078
102 | 0 | 0 | 0 | 0 | 0 | 0 | 0 | 27 | 238 | 649 | 598 | 635 | 857 | 774 | 565 | 414 | 385 | 31 | 0 | 0 | 0 | 0 | 0 | 0 | 5173
103 | 0 | 0 | 0 | 0 | 0 | 0 | 0 | 145 | 365 | 559 | 752 | 779 | 827 | 811 | 732 | 604 | 357 | 67 | 0 | 0 | 0 | 0 | 0 | 0 | 5998
104 | 0 | 0 | 0 | 0 | 0 | 0 | 0 | 139 | 305 | 613 | 792 | 826 | 856 | 832 | 767 | 603 | 362 | 59 | 0 | 0 | 0 | 0 | 0 | 0 | 6154
105 | 0 | 0 | 0 | 0 | 0 | 0 | 0 | 108 | 375 | 569 | 713 | 838 | 774 | 829 | 769 | 302 | 125 | 54 | 0 | 0 | 0 | 0 | 0 | 0 | 5456
106 | 0 | 0 | 0 | 0 | 0 | 0 | 0 | 14 | 56 | 94 | 192 | 259 | 266 | 256 | 207 | 222 | 35 | 7 | 0 | 0 | 0 | 0 | 0 | 0 | 1608
107 | 0 | 0 | 0 | 0 | 0 | 0 | 0 | 15 | 104 | 511 | 156 | 159 | 312 | 262 | 407 | 361 | 288 | 17 | 0 | 0 | 0 | 0 | 0 | 0 | 2592
108 | 0 | 0 | 0 | 0 | 0 | 0 | 0 | 160 | 345 | 605 | 632 | 718 | 791 | 810 | 691 | 586 | 365 | 52 | 0 | 0 | 0 | 0 | 0 | 0 | 5755
109 | 0 | 0 | 0 | 0 | 0 | 0 | 0 | 157 | 384 | 474 | 736 | 785 | 859 | 840 | 742 | 586 | 328 | 45 | 0 | 0 | 0 | 0 | 0 | 0 | 5936
110 | 0 | 0 | 0 | 0 | 0 | 0 | 0 | 18 | 72 | 136 | 227 | 271 | 302 | 347 | 355 | 163 | 52 | 11 | 0 | 0 | 0 | 0 | 0 | 0 | 1954
111 | 0 | 0 | 0 | 0 | 0 | 0 | 0 | 42 | 157 | 278 | 653 | 699 | 657 | 517 | 757 | 587 | 363 | 40 | 0 | 0 | 0 | 0 | 0 | 0 | 4750
112 | 0 | 0 | 0 | 0 | 0 | 0 | 0 | 103 | 340 | 574 | 695 | 816 | 779 | 854 | 690 | 569 | 352 | 6 | 0 | 0 | 0 | 0 | 0 | 0 | 5778
113 | 0 | 0 | 0 | 0 | 0 | 0 | 0 | 99 | 70 | 224 | 201 | 331 | 467 | 618 | 255 | 415 | 340 | 30 | 0 | 0 | 0 | 0 | 0 | 0 | 3050
114 | 0 | 0 | 0 | 0 | 0 | 0 | 0 | 99 | 335 | 340 | 283 | 500 | 922 | 892 | 783 | 596 | 313 | 21 | 0 | 0 | 0 | 0 | 0 | 0 | 5084
115 | 0 | 0 | 0 | 0 | 0 | 0 | 0 | 86 | 397 | 516 | 388 | 601 | 842 | 592 | 272 | 578 | 349 | 28 | 0 | 0 | 0 | 0 | 0 | 0 | 4649
116 | 0 | 0 | 0 | 0 | 0 | 0 | 0 | 5 | 38 | 121 | 176 | 199 | 759 | 139 | 98 | 83 | 31 | 0 | 0 | 0 | 0 | 0 | 0 | 0 | 1649
117 | 0 | 0 | 0 | 0 | 0 | 0 | 0 | 110 | 173 | 425 | 762 | 822 | 815 | 928 | 553 | 550 | 295 | 18 | 0 | 0 | 0 | 0 | 0 | 0 | 5451
118 | 0 | 0 | 0 | 0 | 0 | 0 | 0 | 166 | 321 | 619 | 764 | 502 | 578 | 430 | 234 | 259 | 255 | 24 | 0 | 0 | 0 | 0 | 0 | 0 | 4152
119 | 0 | 0 | 0 | 0 | 0 | 0 | 0 | 17 | 56 | 125 | 172 | 236 | 244 | 251 | 172 | 102 | 54 | 2 | 0 | 0 | 0 | 0 | 0 | 0 | 1431
120 | 0 | 0 | 0 | 0 | 0 | 0 | 0 | 14 | 183 | 96 | 134 | 199 | 144 | 192 | 116 | 91 | 45 | 0 | 0 | 0 | 0 | 0 | 0 | 0 | 1214
121 | 0 | 0 | 0 | 0 | 0 | 0 | 0 | 6 | 49 | 157 | 547 | 551 | 371 | 261 | 317 | 147 | 62 | 0 | 0 | 0 | 0 | 0 | 0 | 0 | 2468
122 | 0 | 0 | 0 | 0 | 0 | 0 | 0 | 12 | 262 | 181 | 261 | 777 | 880 | 881 | 787 | 507 | 309 | 9 | 0 | 0 | 0 | 0 | 0 | 0 | 4866
123 | 0 | 0 | 0 | 0 | 0 | 0 | 0 | 33 | 349 | 618 | 782 | 852 | 343 | 223 | 390 | 591 | 351 | 6 | 0 | 0 | 0 | 0 | 0 | 0 | 4538
124 | 0 | 0 | 0 | 0 | 0 | 0 | 0 | 24 | 204 | 549 | 467 | 287 | 203 | 361 | 467 | 121 | 318 | 9 | 0 | 0 | 0 | 0 | 0 | 0 | 3010
125 | 0 | 0 | 0 | 0 | 0 | 0 | 0 | 68 | 385 | 597 | 746 | 626 | 869 | 787 | 726 | 580 | 99 | 5 | 0 | 0 | 0 | 0 | 0 | 0 | 5488
126 | 0 | 0 | 0 | 0 | 0 | 0 | 0 | 24 | 221 | 557 | 626 | 682 | 587 | 637 | 527 | 385 | 101 | 2 | 0 | 0 | 0 | 0 | 0 | 0 | 4349
127 | 0 | 0 | 0 | 0 | 0 | 0 | 0 | 0 | 16 | 27 | 16 | 38 | 56 | 52 | 32 | 14 | 0 | 0 | 0 | 0 | 0 | 0 | 0 | 0 | 251
128 | 0 | 0 | 0 | 0 | 0 | 0 | 0 | 47 | 98 | 307 | 376 | 349 | 636 | 509 | 487 | 198 | 292 | 9 | 0 | 0 | 0 | 0 | 0 | 0 | 3308
129 | 0 | 0 | 0 | 0 | 0 | 0 | 0 | 5 | 233 | 278 | 209 | 555 | 472 | 464 | 371 | 101 | 48 | 0 | 0 | 0 | 0 | 0 | 0 | 0 | 2736
130 | 0 | 0 | 0 | 0 | 0 | 0 | 0 | 2 | 25 | 30 | 38 | 142 | 276 | 466 | 682 | 548 | 300 | 5 | 0 | 0 | 0 | 0 | 0 | 0 | 2514
131 | 0 | 0 | 0 | 0 | 0 | 0 | 0 | 0 | 29 | 45 | 89 | 130 | 89 | 172 | 89 | 50 | 50 | 2 | 0 | 0 | 0 | 0 | 0 | 0 | 745
132 | 0 | 0 | 0 | 0 | 0 | 0 | 0 | 23 | 258 | 556 | 708 | 698 | 876 | 570 | 202 | 164 | 49 | 0 | 0 | 0 | 0 | 0 | 0 | 0 | 4104
133 | 0 | 0 | 0 | 0 | 0 | 0 | 0 | 5 | 14 | 67 | 96 | 199 | 344 | 228 | 161 | 255 | 73 | 6 | 0 | 0 | 0 | 0 | 0 | 0 | 1448
134 | 0 | 0 | 0 | 0 | 0 | 0 | 0 | 39 | 342 | 572 | 662 | 817 | 851 | 725 | 688 | 492 | 282 | 2 | 0 | 0 | 0 | 0 | 0 | 0 | 5472
135 | 0 | 0 | 0 | 0 | 0 | 0 | 0 | 34 | 353 | 571 | 714 | 527 | 590 | 425 | 598 | 522 | 277 | 2 | 0 | 0 | 0 | 0 | 0 | 0 | 4613
136 | 0 | 0 | 0 | 0 | 0 | 0 | 0 | 5 | 58 | 107 | 240 | 731 | 512 | 853 | 467 | 183 | 39 | 0 | 0 | 0 | 0 | 0 | 0 | 0 | 3195
137 | 0 | 0 | 0 | 0 | 0 | 0 | 0 | 22 | 339 | 484 | 648 | 739 | 865 | 884 | 520 | 174 | 89 | 0 | 0 | 0 | 0 | 0 | 0 | 0 | 4764
138 | 0 | 0 | 0 | 0 | 0 | 0 | 0 | 22 | 289 | 572 | 734 | 823 | 806 | 719 | 702 | 517 | 264 | 2 | 0 | 0 | 0 | 0 | 0 | 0 | 5450
139 | 0 | 0 | 0 | 0 | 0 | 0 | 0 | 16 | 92 | 496 | 635 | 756 | 835 | 747 | 549 | 500 | 252 | 2 | 0 | 0 | 0 | 0 | 0 | 0 | 4880
140 | 0 | 0 | 0 | 0 | 0 | 0 | 0 | 18 | 383 | 483 | 706 | 590 | 199 | 236 | 164 | 76 | 113 | 0 | 0 | 0 | 0 | 0 | 0 | 0 | 2968
141 | 0 | 0 | 0 | 0 | 0 | 0 | 0 | 0 | 34 | 93 | 109 | 150 | 163 | 222 | 181 | 90 | 59 | 0 | 0 | 0 | 0 | 0 | 0 | 0 | 1101
142 | 0 | 0 | 0 | 0 | 0 | 0 | 0 | 3 | 65 | 104 | 129 | 206 | 262 | 163 | 98 | 300 | 140 | 0 | 0 | 0 | 0 | 0 | 0 | 0 | 1470
143 | 0 | 0 | 0 | 0 | 0 | 0 | 0 | 0 | 6 | 42 | 78 | 116 | 65 | 110 | 101 | 191 | 301 | 2 | 0 | 0 | 0 | 0 | 0 | 0 | 1012
144 | 0 | 0 | 0 | 0 | 0 | 0 | 0 | 9 | 188 | 503 | 479 | 432 | 750 | 622 | 560 | 254 | 42 | 0 | 0 | 0 | 0 | 0 | 0 | 0 | 3839
145 | 0 | 0 | 0 | 0 | 0 | 0 | 0 | 0 | 34 | 56 | 83 | 58 | 40 | 45 | 23 | 0 | 0 | 0 | 0 | 0 | 0 | 0 | 0 | 0 | 339
146 | 0 | 0 | 0 | 0 | 0 | 0 | 0 | 2 | 34 | 161 | 424 | 252 | 576 | 143 | 64 | 43 | 126 | 0 | 0 | 0 | 0 | 0 | 0 | 0 | 1825
147 | 0 | 0 | 0 | 0 | 0 | 0 | 0 | 2 | 180 | 226 | 760 | 124 | 94 | 306 | 551 | 63 | 47 | 0 | 0 | 0 | 0 | 0 | 0 | 0 | 2353
148 | 0 | 0 | 0 | 0 | 0 | 0 | 0 | 5 | 215 | 585 | 494 | 778 | 814 | 726 | 555 | 422 | 88 | 0 | 0 | 0 | 0 | 0 | 0 | 0 | 4682
149 | 0 | 0 | 0 | 0 | 0 | 0 | 0 | 0 | 170 | 159 | 348 | 264 | 230 | 318 | 243 | 70 | 15 | 0 | 0 | 0 | 0 | 0 | 0 | 0 | 1817
150 | 0 | 0 | 0 | 0 | 0 | 0 | 0 | 0 | 52 | 63 | 106 | 319 | 211 | 760 | 480 | 77 | 11 | 0 | 0 | 0 | 0 | 0 | 0 | 0 | 2079
151 | 0 | 0 | 0 | 0 | 0 | 0 | 0 | 0 | 34 | 358 | 217 | 484 | 736 | 499 | 298 | 96 | 22 | 0 | 0 | 0 | 0 | 0 | 0 | 0 | 2744
152 | 0 | 0 | 0 | 0 | 0 | 0 | 0 | 0 | 2 | 18 | 444 | 404 | 96 | 253 | 607 | 256 | 105 | 0 | 0 | 0 | 0 | 0 | 0 | 0 | 2185
153 | 0 | 0 | 0 | 0 | 0 | 0 | 0 | 2 | 97 | 39 | 275 | 450 | 346 | 229 | 111 | 237 | 199 | 0 | 0 | 0 | 0 | 0 | 0 | 0 | 1985
154 | 0 | 0 | 0 | 0 | 0 | 0 | 0 | 0 | 15 | 28 | 29 | 32 | 61 | 43 | 43 | 135 | 9 | 0 | 0 | 0 | 0 | 0 | 0 | 0 | 395
155 | 0 | 0 | 0 | 0 | 0 | 0 | 0 | 0 | 50 | 111 | 112 | 155 | 232 | 156 | 134 | 70 | 23 | 0 | 0 | 0 | 0 | 0 | 0 | 0 | 1043
156 | 0 | 0 | 0 | 0 | 0 | 0 | 0 | 2 | 118 | 376 | 671 | 729 | 595 | 301 | 685 | 479 | 160 | 0 | 0 | 0 | 0 | 0 | 0 | 0 | 4116
157 | 0 | 0 | 0 | 0 | 0 | 0 | 0 | 2 | 298 | 550 | 341 | 235 | 393 | 217 | 313 | 420 | 78 | 0 | 0 | 0 | 0 | 0 | 0 | 0 | 2847
158 | 0 | 0 | 0 | 0 | 0 | 0 | 0 | 0 | 10 | 96 | 125 | 260 | 220 | 381 | 164 | 187 | 106 | 0 | 0 | 0 | 0 | 0 | 0 | 0 | 1549
159 | 0 | 0 | 0 | 0 | 0 | 0 | 0 | 2 | 270 | 509 | 602 | 571 | 709 | 696 | 219 | 460 | 225 | 0 | 0 | 0 | 0 | 0 | 0 | 0 | 4263
160 | 0 | 0 | 0 | 0 | 0 | 0 | 0 | 2 | 267 | 438 | 274 | 798 | 847 | 827 | 695 | 518 | 151 | 0 | 0 | 0 | 0 | 0 | 0 | 0 | 4817
161 | 0 | 0 | 0 | 0 | 0 | 0 | 0 | 0 | 20 | 38 | 79 | 105 | 193 | 276 | 129 | 27 | 0 | 0 | 0 | 0 | 0 | 0 | 0 | 0 | 867
162 | 0 | 0 | 0 | 0 | 0 | 0 | 0 | 0 | 38 | 520 | 149 | 246 | 305 | 442 | 340 | 30 | 23 | 0 | 0 | 0 | 0 | 0 | 0 | 0 | 2093
163 | 0 | 0 | 0 | 0 | 0 | 0 | 0 | 0 | 52 | 207 | 467 | 382 | 534 | 679 | 618 | 349 | 122 | 0 | 0 | 0 | 0 | 0 | 0 | 0 | 3410
164 | 0 | 0 | 0 | 0 | 0 | 0 | 0 | 0 | 43 | 325 | 594 | 130 | 96 | 540 | 451 | 502 | 220 | 0 | 0 | 0 | 0 | 0 | 0 | 0 | 2901
165 | 0 | 0 | 0 | 0 | 0 | 0 | 0 | 0 | 26 | 376 | 267 | 245 | 201 | 222 | 661 | 112 | 152 | 0 | 0 | 0 | 0 | 0 | 0 | 0 | 2262
166 | 0 | 0 | 0 | 0 | 0 | 0 | 0 | 0 | 246 | 448 | 664 | 793 | 776 | 733 | 670 | 496 | 225 | 0 | 0 | 0 | 0 | 0 | 0 | 0 | 5051
167 | 0 | 0 | 0 | 0 | 0 | 0 | 0 | 0 | 277 | 523 | 608 | 660 | 441 | 123 | 76 | 52 | 10 | 0 | 0 | 0 | 0 | 0 | 0 | 0 | 2770
168 | 0 | 0 | 0 | 0 | 0 | 0 | 0 | 2 | 39 | 111 | 284 | 684 | 761 | 592 | 421 | 78 | 20 | 0 | 0 | 0 | 0 | 0 | 0 | 0 | 2992
169 | 0 | 0 | 0 | 0 | 0 | 0 | 0 | 0 | 49 | 234 | 387 | 531 | 845 | 764 | 176 | 87 | 34 | 0 | 0 | 0 | 0 | 0 | 0 | 0 | 3107
170 | 0 | 0 | 0 | 0 | 0 | 0 | 0 | 0 | 68 | 394 | 638 | 779 | 746 | 784 | 662 | 126 | 20 | 0 | 0 | 0 | 0 | 0 | 0 | 0 | 4217
171 | 0 | 0 | 0 | 0 | 0 | 0 | 0 | 0 | 49 | 63 | 140 | 186 | 159 | 107 | 145 | 104 | 29 | 0 | 0 | 0 | 0 | 0 | 0 | 0 | 982
172 | 0 | 0 | 0 | 0 | 0 | 0 | 0 | 0 | 14 | 36 | 90 | 227 | 154 | 268 | 667 | 262 | 20 | 0 | 0 | 0 | 0 | 0 | 0 | 0 | 1738
173 | 0 | 0 | 0 | 0 | 0 | 0 | 0 | 0 | 147 | 466 | 634 | 784 | 787 | 778 | 644 | 490 | 228 | 0 | 0 | 0 | 0 | 0 | 0 | 0 | 4958
174 | 0 | 0 | 0 | 0 | 0 | 0 | 0 | 0 | 285 | 448 | 603 | 674 | 806 | 788 | 690 | 466 | 206 | 0 | 0 | 0 | 0 | 0 | 0 | 0 | 4966
175 | 0 | 0 | 0 | 0 | 0 | 0 | 0 | 0 | 62 | 132 | 711 | 751 | 682 | 747 | 696 | 438 | 251 | 0 | 0 | 0 | 0 | 0 | 0 | 0 | 4470
176 | 0 | 0 | 0 | 0 | 0 | 0 | 0 | 0 | 213 | 485 | 281 | 145 | 127 | 123 | 308 | 520 | 132 | 0 | 0 | 0 | 0 | 0 | 0 | 0 | 2334
177 | 0 | 0 | 0 | 0 | 0 | 0 | 0 | 0 | 18 | 81 | 85 | 376 | 293 | 203 | 431 | 71 | 23 | 0 | 0 | 0 | 0 | 0 | 0 | 0 | 1581
178 | 0 | 0 | 0 | 0 | 0 | 0 | 0 | 0 | 40 | 99 | 482 | 549 | 473 | 316 | 234 | 195 | 80 | 0 | 0 | 0 | 0 | 0 | 0 | 0 | 2468
179 | 0 | 0 | 0 | 0 | 0 | 0 | 0 | 0 | 2 | 34 | 57 | 60 | 72 | 85 | 67 | 34 | 6 | 0 | 0 | 0 | 0 | 0 | 0 | 0 | 417
180 | 0 | 0 | 0 | 0 | 0 | 0 | 0 | 0 | 5 | 23 | 52 | 78 | 76 | 148 | 130 | 65 | 143 | 0 | 0 | 0 | 0 | 0 | 0 | 0 | 720
181 | 0 | 0 | 0 | 0 | 0 | 0 | 0 | 0 | 159 | 281 | 658 | 758 | 747 | 787 | 591 | 247 | 233 | 0 | 0 | 0 | 0 | 0 | 0 | 0 | 4461
182 | 0 | 0 | 0 | 0 | 0 | 0 | 0 | 0 | 48 | 92 | 400 | 208 | 351 | 228 | 141 | 112 | 128 | 0 | 0 | 0 | 0 | 0 | 0 | 0 | 1708
183 | 0 | 0 | 0 | 0 | 0 | 0 | 0 | 0 | 22 | 369 | 175 | 384 | 298 | 87 | 331 | 38 | 14 | 0 | 0 | 0 | 0 | 0 | 0 | 0 | 1718
184 | 0 | 0 | 0 | 0 | 0 | 0 | 0 | 0 | 0 | 2 | 54 | 127 | 150 | 546 | 335 | 472 | 85 | 0 | 0 | 0 | 0 | 0 | 0 | 0 | 1771
185 | 0 | 0 | 0 | 0 | 0 | 0 | 0 | 0 | 113 | 58 | 143 | 585 | 617 | 577 | 716 | 559 | 283 | 0 | 0 | 0 | 0 | 0 | 0 | 0 | 3651
186 | 0 | 0 | 0 | 0 | 0 | 0 | 0 | 0 | 243 | 473 | 635 | 725 | 756 | 765 | 384 | 465 | 238 | 0 | 0 | 0 | 0 | 0 | 0 | 0 | 4684
187 | 0 | 0 | 0 | 0 | 0 | 0 | 0 | 0 | 15 | 67 | 98 | 345 | 604 | 393 | 179 | 69 | 19 | 0 | 0 | 0 | 0 | 0 | 0 | 0 | 1789
188 | 0 | 0 | 0 | 0 | 0 | 0 | 0 | 0 | 20 | 63 | 261 | 218 | 589 | 659 | 605 | 433 | 181 | 0 | 0 | 0 | 0 | 0 | 0 | 0 | 3029
189 | 0 | 0 | 0 | 0 | 0 | 0 | 0 | 0 | 23 | 63 | 116 | 156 | 334 | 149 | 161 | 65 | 55 | 0 | 0 | 0 | 0 | 0 | 0 | 0 | 1122
190 | 0 | 0 | 0 | 0 | 0 | 0 | 0 | 0 | 270 | 523 | 612 | 743 | 790 | 718 | 662 | 486 | 260 | 0 | 0 | 0 | 0 | 0 | 0 | 0 | 5064
191 | 0 | 0 | 0 | 0 | 0 | 0 | 0 | 0 | 272 | 524 | 685 | 797 | 837 | 811 | 702 | 511 | 260 | 0 | 0 | 0 | 0 | 0 | 0 | 0 | 5399
192 | 0 | 0 | 0 | 0 | 0 | 0 | 0 | 0 | 71 | 105 | 410 | 368 | 233 | 299 | 282 | 485 | 45 | 0 | 0 | 0 | 0 | 0 | 0 | 0 | 2298
193 | 0 | 0 | 0 | 0 | 0 | 0 | 0 | 0 | 217 | 315 | 710 | 462 | 728 | 828 | 729 | 543 | 232 | 0 | 0 | 0 | 0 | 0 | 0 | 0 | 4764
194 | 0 | 0 | 0 | 0 | 0 | 0 | 0 | 0 | 173 | 96 | 132 | 167 | 405 | 377 | 211 | 148 | 55 | 0 | 0 | 0 | 0 | 0 | 0 | 0 | 1764
195 | 0 | 0 | 0 | 0 | 0 | 0 | 0 | 0 | 46 | 109 | 206 | 195 | 191 | 152 | 102 | 55 | 12 | 0 | 0 | 0 | 0 | 0 | 0 | 0 | 1068
196 | 0 | 0 | 0 | 0 | 0 | 0 | 0 | 2 | 112 | 436 | 580 | 338 | 391 | 190 | 162 | 112 | 27 | 0 | 0 | 0 | 0 | 0 | 0 | 0 | 2350
197 | 0 | 0 | 0 | 0 | 0 | 0 | 0 | 0 | 0 | 18 | 25 | 35 | 87 | 102 | 74 | 38 | 15 | 0 | 0 | 0 | 0 | 0 | 0 | 0 | 394
198 | 0 | 0 | 0 | 0 | 0 | 0 | 0 | 0 | 20 | 110 | 205 | 226 | 85 | 56 | 58 | 9 | 0 | 0 | 0 | 0 | 0 | 0 | 0 | 0 | 769
199 | 0 | 0 | 0 | 0 | 0 | 0 | 0 | 0 | 23 | 227 | 689 | 587 | 273 | 189 | 702 | 228 | 18 | 5 | 0 | 0 | 0 | 0 | 0 | 0 | 2941
200 | 0 | 0 | 0 | 0 | 0 | 0 | 0 | 0 | 12 | 75 | 251 | 227 | 221 | 312 | 237 | 83 | 30 | 0 | 0 | 0 | 0 | 0 | 0 | 0 | 1448
201 | 0 | 0 | 0 | 0 | 0 | 0 | 0 | 0 | 63 | 325 | 123 | 285 | 677 | 728 | 699 | 443 | 219 | 2 | 0 | 0 | 0 | 0 | 0 | 0 | 3564
202 | 0 | 0 | 0 | 0 | 0 | 0 | 0 | 0 | 28 | 69 | 370 | 758 | 404 | 200 | 346 | 230 | 320 | 5 | 0 | 0 | 0 | 0 | 0 | 0 | 2730
203 | 0 | 0 | 0 | 0 | 0 | 0 | 0 | 0 | 88 | 146 | 383 | 354 | 397 | 383 | 489 | 285 | 283 | 2 | 0 | 0 | 0 | 0 | 0 | 0 | 2810
204 | 0 | 0 | 0 | 0 | 0 | 0 | 0 | 0 | 2 | 5 | 78 | 76 | 101 | 81 | 51 | 69 | 166 | 2 | 0 | 0 | 0 | 0 | 0 | 0 | 631
205 | 0 | 0 | 0 | 0 | 0 | 0 | 0 | 2 | 302 | 532 | 665 | 791 | 511 | 749 | 348 | 107 | 316 | 2 | 0 | 0 | 0 | 0 | 0 | 0 | 4325
206 | 0 | 0 | 0 | 0 | 0 | 0 | 0 | 2 | 91 | 428 | 445 | 447 | 415 | 670 | 533 | 230 | 237 | 0 | 0 | 0 | 0 | 0 | 0 | 0 | 3498
207 | 0 | 0 | 0 | 0 | 0 | 0 | 0 | 0 | 34 | 96 | 303 | 221 | 330 | 128 | 329 | 245 | 66 | 11 | 0 | 0 | 0 | 0 | 0 | 0 | 1763
208 | 0 | 0 | 0 | 0 | 0 | 0 | 0 | 5 | 149 | 521 | 645 | 779 | 894 | 865 | 692 | 291 | 318 | 2 | 0 | 0 | 0 | 0 | 0 | 0 | 5161
209 | 0 | 0 | 0 | 0 | 0 | 0 | 0 | 5 | 296 | 340 | 607 | 719 | 708 | 777 | 316 | 352 | 341 | 6 | 0 | 0 | 0 | 0 | 0 | 0 | 4467
210 | 0 | 0 | 0 | 0 | 0 | 0 | 0 | 2 | 68 | 151 | 118 | 262 | 364 | 230 | 168 | 226 | 100 | 5 | 0 | 0 | 0 | 0 | 0 | 0 | 1694
211 | 0 | 0 | 0 | 0 | 0 | 0 | 0 | 6 | 235 | 548 | 684 | 901 | 569 | 390 | 233 | 558 | 336 | 11 | 0 | 0 | 0 | 0 | 0 | 0 | 4471
212 | 0 | 0 | 0 | 0 | 0 | 0 | 0 | 5 | 302 | 525 | 638 | 693 | 749 | 401 | 482 | 126 | 98 | 5 | 0 | 0 | 0 | 0 | 0 | 0 | 4024
213 | 0 | 0 | 0 | 0 | 0 | 0 | 0 | 0 | 35 | 161 | 232 | 326 | 172 | 220 | 305 | 118 | 54 | 0 | 0 | 0 | 0 | 0 | 0 | 0 | 1623
214 | 0 | 0 | 0 | 0 | 0 | 0 | 0 | 0 | 29 | 131 | 74 | 80 | 71 | 66 | 43 | 33 | 51 | 2 | 0 | 0 | 0 | 0 | 0 | 0 | 580
215 | 0 | 0 | 0 | 0 | 0 | 0 | 0 | 0 | 150 | 496 | 580 | 673 | 609 | 464 | 283 | 168 | 64 | 0 | 0 | 0 | 0 | 0 | 0 | 0 | 3487
216 | 0 | 0 | 0 | 0 | 0 | 0 | 0 | 5 | 34 | 65 | 449 | 796 | 818 | 642 | 256 | 272 | 310 | 7 | 0 | 0 | 0 | 0 | 0 | 0 | 3654
217 | 0 | 0 | 0 | 0 | 0 | 0 | 0 | 10 | 43 | 70 | 123 | 169 | 183 | 207 | 168 | 85 | 25 | 0 | 0 | 0 | 0 | 0 | 0 | 0 | 1083
218 | 0 | 0 | 0 | 0 | 0 | 0 | 0 | 0 | 0 | 6 | 53 | 55 | 65 | 67 | 67 | 52 | 35 | 0 | 0 | 0 | 0 | 0 | 0 | 0 | 400
219 | 0 | 0 | 0 | 0 | 0 | 0 | 0 | 24 | 54 | 35 | 125 | 145 | 109 | 101 | 2 | 6 | 5 | 0 | 0 | 0 | 0 | 0 | 0 | 0 | 606
220 | 0 | 0 | 0 | 0 | 0 | 0 | 0 | 0 | 29 | 69 | 135 | 161 | 144 | 218 | 179 | 167 | 59 | 0 | 0 | 0 | 0 | 0 | 0 | 0 | 1161
221 | 0 | 0 | 0 | 0 | 0 | 0 | 0 | 2 | 120 | 387 | 341 | 796 | 930 | 873 | 688 | 475 | 182 | 5 | 0 | 0 | 0 | 0 | 0 | 0 | 4799
222 | 0 | 0 | 0 | 0 | 0 | 0 | 0 | 0 | 63 | 253 | 474 | 634 | 858 | 398 | 175 | 621 | 324 | 24 | 0 | 0 | 0 | 0 | 0 | 0 | 3824
223 | 0 | 0 | 0 | 0 | 0 | 0 | 0 | 6 | 132 | 614 | 235 | 596 | 951 | 943 | 795 | 685 | 177 | 10 | 0 | 0 | 0 | 0 | 0 | 0 | 5144
224 | 0 | 0 | 0 | 0 | 0 | 0 | 0 | 0 | 122 | 346 | 426 | 356 | 621 | 487 | 438 | 415 | 336 | 13 | 0 | 0 | 0 | 0 | 0 | 0 | 3560
225 | 0 | 0 | 0 | 0 | 0 | 0 | 0 | 14 | 98 | 296 | 281 | 670 | 481 | 757 | 464 | 582 | 312 | 29 | 0 | 0 | 0 | 0 | 0 | 0 | 3984
226 | 0 | 0 | 0 | 0 | 0 | 0 | 0 | 4 | 318 | 440 | 502 | 310 | 786 | 944 | 812 | 629 | 437 | 11 | 0 | 0 | 0 | 0 | 0 | 0 | 5193
227 | 0 | 0 | 0 | 0 | 0 | 0 | 0 | 38 | 344 | 570 | 667 | 702 | 784 | 839 | 757 | 589 | 364 | 40 | 0 | 0 | 0 | 0 | 0 | 0 | 5694
228 | 0 | 0 | 0 | 0 | 0 | 0 | 0 | 24 | 362 | 580 | 718 | 907 | 904 | 877 | 725 | 530 | 343 | 44 | 0 | 0 | 0 | 0 | 0 | 0 | 6014
229 | 0 | 0 | 0 | 0 | 0 | 0 | 0 | 70 | 326 | 589 | 777 | 837 | 892 | 886 | 720 | 592 | 371 | 43 | 0 | 0 | 0 | 0 | 0 | 0 | 6103
230 | 0 | 0 | 0 | 0 | 0 | 0 | 0 | 113 | 128 | 211 | 261 | 265 | 326 | 199 | 156 | 103 | 45 | 2 | 0 | 0 | 0 | 0 | 0 | 0 | 1809
231 | 0 | 0 | 0 | 0 | 0 | 0 | 0 | 2 | 49 | 201 | 206 | 227 | 294 | 199 | 249 | 374 | 81 | 11 | 0 | 0 | 0 | 0 | 0 | 0 | 1893
232 | 0 | 0 | 0 | 0 | 0 | 0 | 0 | 3 | 11 | 89 | 179 | 127 | 60 | 598 | 772 | 486 | 343 | 26 | 0 | 0 | 0 | 0 | 0 | 0 | 2694
233 | 0 | 0 | 0 | 0 | 0 | 0 | 0 | 56 | 185 | 379 | 752 | 594 | 473 | 181 | 289 | 141 | 99 | 5 | 0 | 0 | 0 | 0 | 0 | 0 | 3154
234 | 0 | 0 | 0 | 0 | 0 | 0 | 0 | 112 | 303 | 477 | 473 | 670 | 625 | 905 | 659 | 390 | 407 | 43 | 0 | 0 | 0 | 0 | 0 | 0 | 5064
235 | 0 | 0 | 0 | 0 | 0 | 0 | 0 | 67 | 412 | 338 | 574 | 729 | 265 | 799 | 825 | 692 | 462 | 67 | 0 | 0 | 0 | 0 | 0 | 0 | 5230
236 | 0 | 0 | 0 | 0 | 0 | 0 | 0 | 58 | 168 | 433 | 557 | 406 | 767 | 640 | 276 | 363 | 99 | 19 | 0 | 0 | 0 | 0 | 0 | 0 | 3786
237 | 0 | 0 | 0 | 0 | 0 | 0 | 0 | 20 | 154 | 397 | 639 | 849 | 892 | 897 | 694 | 587 | 331 | 53 | 0 | 0 | 0 | 0 | 0 | 0 | 5513
238 | 0 | 0 | 0 | 0 | 0 | 0 | 0 | 0 | 19 | 37 | 35 | 38 | 36 | 18 | 31 | 89 | 54 | 4 | 0 | 0 | 0 | 0 | 0 | 0 | 361
239 | 0 | 0 | 0 | 0 | 0 | 0 | 0 | 142 | 377 | 613 | 814 | 915 | 909 | 876 | 790 | 351 | 410 | 68 | 0 | 0 | 0 | 0 | 0 | 0 | 6265
240 | 0 | 0 | 0 | 0 | 0 | 0 | 0 | 148 | 385 | 598 | 808 | 628 | 330 | 205 | 247 | 593 | 289 | 11 | 0 | 0 | 0 | 0 | 0 | 0 | 4242
241 | 0 | 0 | 0 | 0 | 0 | 0 | 0 | 31 | 109 | 458 | 706 | 786 | 274 | 408 | 832 | 613 | 307 | 19 | 0 | 0 | 0 | 0 | 0 | 0 | 4543
242 | 0 | 0 | 0 | 0 | 0 | 0 | 0 | 75 | 207 | 175 | 418 | 883 | 957 | 890 | 721 | 530 | 350 | 15 | 0 | 0 | 0 | 0 | 0 | 0 | 5221
243 | 0 | 0 | 0 | 0 | 0 | 0 | 0 | 23 | 416 | 683 | 556 | 531 | 511 | 347 | 569 | 480 | 168 | 27 | 0 | 0 | 0 | 0 | 0 | 0 | 4311
244 | 0 | 0 | 0 | 0 | 0 | 0 | 0 | 38 | 126 | 442 | 285 | 372 | 727 | 345 | 746 | 433 | 80 | 44 | 0 | 0 | 0 | 0 | 0 | 0 | 3638
245 | 0 | 0 | 0 | 0 | 0 | 0 | 0 | 20 | 305 | 488 | 326 | 784 | 886 | 588 | 212 | 366 | 401 | 15 | 0 | 0 | 0 | 0 | 0 | 0 | 4391
246 | 0 | 0 | 0 | 0 | 0 | 0 | 0 | 98 | 134 | 470 | 287 | 468 | 875 | 455 | 608 | 627 | 308 | 2 | 0 | 0 | 0 | 0 | 0 | 0 | 4332
247 | 0 | 0 | 0 | 0 | 0 | 0 | 2 | 130 | 466 | 447 | 668 | 392 | 729 | 786 | 835 | 664 | 410 | 33 | 0 | 0 | 0 | 0 | 0 | 0 | 5562
248 | 0 | 0 | 0 | 0 | 0 | 0 | 0 | 62 | 253 | 347 | 728 | 917 | 297 | 591 | 444 | 440 | 325 | 51 | 0 | 0 | 0 | 0 | 0 | 0 | 4455
249 | 0 | 0 | 0 | 0 | 0 | 0 | 0 | 0 | 9 | 40 | 43 | 69 | 149 | 114 | 56 | 52 | 29 | 20 | 0 | 0 | 0 | 0 | 0 | 0 | 581
250 | 0 | 0 | 0 | 0 | 0 | 0 | 2 | 116 | 403 | 638 | 492 | 900 | 649 | 847 | 232 | 559 | 235 | 73 | 0 | 0 | 0 | 0 | 0 | 0 | 5146
251 | 0 | 0 | 0 | 0 | 0 | 0 | 0 | 108 | 407 | 410 | 317 | 703 | 820 | 654 | 827 | 533 | 243 | 45 | 0 | 0 | 0 | 0 | 0 | 0 | 5067
252 | 0 | 0 | 0 | 0 | 0 | 0 | 2 | 123 | 167 | 269 | 684 | 849 | 807 | 663 | 591 | 509 | 368 | 76 | 0 | 0 | 0 | 0 | 0 | 0 | 5108
253 | 0 | 0 | 0 | 0 | 0 | 0 | 0 | 114 | 324 | 366 | 801 | 644 | 745 | 952 | 817 | 536 | 223 | 32 | 0 | 0 | 0 | 0 | 0 | 0 | 5554
254 | 0 | 0 | 0 | 0 | 0 | 0 | 2 | 125 | 264 | 442 | 445 | 785 | 822 | 734 | 721 | 564 | 260 | 56 | 0 | 0 | 0 | 0 | 0 | 0 | 5220
255 | 0 | 0 | 0 | 0 | 0 | 0 | 5 | 221 | 394 | 647 | 801 | 889 | 869 | 817 | 794 | 636 | 390 | 95 | 0 | 0 | 0 | 0 | 0 | 0 | 6558
256 | 0 | 0 | 0 | 0 | 0 | 0 | 0 | 27 | 67 | 156 | 217 | 239 | 240 | 201 | 274 | 505 | 380 | 100 | 0 | 0 | 0 | 0 | 0 | 0 | 2406
257 | 0 | 0 | 0 | 0 | 0 | 0 | 5 | 162 | 217 | 94 | 215 | 402 | 525 | 837 | 660 | 578 | 208 | 29 | 0 | 0 | 0 | 0 | 0 | 0 | 3932
258 | 0 | 0 | 0 | 0 | 0 | 0 | 0 | 6 | 37 | 54 | 133 | 204 | 275 | 239 | 116 | 96 | 34 | 7 | 0 | 0 | 0 | 0 | 0 | 0 | 1201
259 | 0 | 0 | 0 | 0 | 0 | 0 | 0 | 18 | 43 | 40 | 49 | 65 | 130 | 80 | 48 | 18 | 5 | 6 | 0 | 0 | 0 | 0 | 0 | 0 | 502
260 | 0 | 0 | 0 | 0 | 0 | 0 | 8 | 183 | 333 | 656 | 525 | 150 | 141 | 114 | 66 | 82 | 160 | 18 | 0 | 0 | 0 | 0 | 0 | 0 | 2436
261 | 0 | 0 | 0 | 0 | 0 | 0 | 13 | 209 | 449 | 703 | 750 | 382 | 268 | 188 | 252 | 205 | 223 | 43 | 0 | 0 | 0 | 0 | 0 | 0 | 3685
262 | 0 | 0 | 0 | 0 | 0 | 0 | 9 | 172 | 436 | 667 | 648 | 428 | 552 | 279 | 582 | 462 | 203 | 59 | 0 | 0 | 0 | 0 | 0 | 0 | 4497
263 | 0 | 0 | 0 | 0 | 0 | 0 | 19 | 204 | 449 | 598 | 721 | 770 | 827 | 806 | 721 | 495 | 329 | 127 | 2 | 0 | 0 | 0 | 0 | 0 | 6068
264 | 0 | 0 | 0 | 0 | 0 | 0 | 6 | 63 | 234 | 449 | 822 | 889 | 926 | 444 | 749 | 625 | 379 | 126 | 2 | 0 | 0 | 0 | 0 | 0 | 5714
265 | 0 | 0 | 0 | 0 | 0 | 0 | 32 | 282 | 337 | 529 | 476 | 885 | 858 | 873 | 595 | 598 | 374 | 120 | 2 | 0 | 0 | 0 | 0 | 0 | 5961
266 | 0 | 0 | 0 | 0 | 0 | 0 | 29 | 256 | 415 | 551 | 572 | 869 | 697 | 913 | 762 | 283 | 94 | 39 | 2 | 0 | 0 | 0 | 0 | 0 | 5482
267 | 0 | 0 | 0 | 0 | 0 | 0 | 0 | 34 | 108 | 118 | 170 | 223 | 248 | 213 | 257 | 175 | 78 | 29 | 0 | 0 | 0 | 0 | 0 | 0 | 1653
268 | 0 | 0 | 0 | 0 | 0 | 0 | 6 | 47 | 84 | 180 | 330 | 480 | 460 | 465 | 388 | 235 | 151 | 52 | 0 | 0 | 0 | 0 | 0 | 0 | 2878
269 | 0 | 0 | 0 | 0 | 0 | 0 | 4 | 65 | 103 | 123 | 248 | 410 | 650 | 441 | 218 | 181 | 109 | 27 | 0 | 0 | 0 | 0 | 0 | 0 | 2579
270 | 0 | 0 | 0 | 0 | 0 | 0 | 0 | 25 | 95 | 196 | 287 | 739 | 808 | 539 | 510 | 410 | 263 | 52 | 2 | 0 | 0 | 0 | 0 | 0 | 3926
271 | 0 | 0 | 0 | 0 | 0 | 0 | 4 | 67 | 223 | 732 | 860 | 431 | 351 | 477 | 635 | 612 | 382 | 145 | 5 | 0 | 0 | 0 | 0 | 0 | 4924
272 | 0 | 0 | 0 | 0 | 0 | 0 | 32 | 87 | 310 | 607 | 682 | 684 | 859 | 873 | 762 | 609 | 380 | 149 | 6 | 0 | 0 | 0 | 0 | 0 | 6040
273 | 0 | 0 | 0 | 0 | 0 | 0 | 11 | 67 | 239 | 606 | 670 | 853 | 362 | 144 | 176 | 211 | 109 | 43 | 0 | 0 | 0 | 0 | 0 | 0 | 3491
274 | 0 | 0 | 0 | 0 | 0 | 0 | 27 | 275 | 534 | 730 | 877 | 970 | 1000 | 981 | 867 | 588 | 351 | 151 | 0 | 0 | 0 | 0 | 0 | 0 | 7351
275 | 0 | 0 | 0 | 0 | 0 | 0 | 38 | 246 | 482 | 745 | 663 | 1000 | 986 | 1003 | 862 | 652 | 424 | 170 | 14 | 0 | 0 | 0 | 0 | 0 | 7285
276 | 0 | 0 | 0 | 0 | 0 | 0 | 60 | 272 | 480 | 748 | 915 | 982 | 972 | 945 | 858 | 644 | 321 | 97 | 6 | 0 | 0 | 0 | 0 | 0 | 7300
277 | 0 | 0 | 0 | 0 | 0 | 0 | 27 | 60 | 135 | 172 | 157 | 182 | 183 | 156 | 172 | 72 | 43 | 32 | 0 | 0 | 0 | 0 | 0 | 0 | 1391
278 | 0 | 0 | 0 | 0 | 0 | 0 | 23 | 45 | 281 | 586 | 704 | 736 | 312 | 691 | 826 | 433 | 379 | 126 | 9 | 0 | 0 | 0 | 0 | 0 | 5151
279 | 0 | 0 | 0 | 0 | 0 | 0 | 39 | 158 | 290 | 510 | 589 | 956 | 498 | 664 | 387 | 465 | 364 | 172 | 14 | 0 | 0 | 0 | 0 | 0 | 5106
280 | 0 | 0 | 0 | 0 | 0 | 0 | 40 | 118 | 206 | 299 | 467 | 455 | 509 | 244 | 115 | 65 | 49 | 40 | 2 | 0 | 0 | 0 | 0 | 0 | 2609
281 | 0 | 0 | 0 | 0 | 0 | 0 | 26 | 85 | 189 | 263 | 351 | 746 | 874 | 474 | 80 | 318 | 301 | 54 | 0 | 0 | 0 | 0 | 0 | 0 | 3761
282 | 0 | 0 | 0 | 0 | 0 | 0 | 35 | 89 | 218 | 481 | 694 | 709 | 887 | 392 | 269 | 520 | 417 | 235 | 25 | 0 | 0 | 0 | 0 | 0 | 4971
283 | 0 | 0 | 0 | 0 | 0 | 0 | 45 | 136 | 483 | 301 | 329 | 552 | 456 | 506 | 288 | 159 | 69 | 47 | 27 | 0 | 0 | 0 | 0 | 0 | 3398
284 | 0 | 0 | 0 | 0 | 0 | 0 | 24 | 269 | 334 | 222 | 891 | 1075 | 1015 | 953 | 815 | 650 | 404 | 123 | 9 | 0 | 0 | 0 | 0 | 0 | 6784
285 | 0 | 0 | 0 | 0 | 0 | 0 | 71 | 305 | 193 | 222 | 280 | 687 | 1035 | 532 | 292 | 78 | 31 | 33 | 7 | 0 | 0 | 0 | 0 | 0 | 3766
286 | 0 | 0 | 0 | 0 | 0 | 0 | 40 | 72 | 194 | 540 | 572 | 789 | 779 | 622 | 423 | 246 | 235 | 67 | 14 | 0 | 0 | 0 | 0 | 0 | 4593
287 | 0 | 0 | 0 | 0 | 0 | 0 | 18 | 65 | 105 | 172 | 162 | 216 | 304 | 239 | 151 | 79 | 45 | 15 | 0 | 0 | 0 | 0 | 0 | 0 | 1571
288 | 0 | 0 | 0 | 0 | 0 | 0 | 9 | 52 | 110 | 110 | 200 | 204 | 230 | 489 | 379 | 224 | 108 | 29 | 5 | 0 | 0 | 0 | 0 | 0 | 2149
289 | 0 | 0 | 0 | 0 | 0 | 0 | 0 | 5 | 24 | 56 | 69 | 80 | 112 | 170 | 188 | 170 | 89 | 31 | 9 | 0 | 0 | 0 | 0 | 0 | 1003
290 | 0 | 0 | 0 | 0 | 0 | 2 | 78 | 301 | 548 | 716 | 914 | 872 | 1019 | 976 | 850 | 579 | 248 | 81 | 13 | 0 | 0 | 0 | 0 | 0 | 7197
291 | 0 | 0 | 0 | 0 | 0 | 0 | 9 | 40 | 152 | 322 | 790 | 682 | 396 | 900 | 424 | 328 | 126 | 87 | 9 | 0 | 0 | 0 | 0 | 0 | 4265
292 | 0 | 0 | 0 | 0 | 0 | 5 | 94 | 313 | 510 | 660 | 664 | 627 | 798 | 889 | 613 | 500 | 382 | 144 | 26 | 0 | 0 | 0 | 0 | 0 | 6225
293 | 0 | 0 | 0 | 0 | 0 | 0 | 69 | 160 | 323 | 393 | 576 | 818 | 1019 | 960 | 851 | 657 | 419 | 175 | 34 | 0 | 0 | 0 | 0 | 0 | 6454
294 | 0 | 0 | 0 | 0 | 0 | 6 | 82 | 231 | 418 | 595 | 848 | 961 | 771 | 402 | 648 | 265 | 163 | 75 | 9 | 0 | 0 | 0 | 0 | 0 | 5474
295 | 0 | 0 | 0 | 0 | 0 | 5 | 68 | 143 | 247 | 487 | 941 | 874 | 520 | 583 | 639 | 401 | 232 | 118 | 20 | 0 | 0 | 0 | 0 | 0 | 5278
296 | 0 | 0 | 0 | 0 | 0 | 2 | 47 | 123 | 424 | 206 | 588 | 532 | 370 | 237 | 272 | 414 | 181 | 47 | 6 | 0 | 0 | 0 | 0 | 0 | 3449
297 | 0 | 0 | 0 | 0 | 0 | 0 | 6 | 31 | 56 | 65 | 121 | 102 | 43 | 56 | 49 | 27 | 38 | 20 | 2 | 0 | 0 | 0 | 0 | 0 | 616
298 | 0 | 0 | 0 | 0 | 0 | 0 | 35 | 134 | 284 | 524 | 566 | 1019 | 890 | 622 | 740 | 591 | 170 | 84 | 11 | 0 | 0 | 0 | 0 | 0 | 5670
299 | 0 | 0 | 0 | 0 | 0 | 5 | 35 | 97 | 199 | 446 | 478 | 617 | 568 | 385 | 254 | 338 | 216 | 100 | 29 | 0 | 0 | 0 | 0 | 0 | 3767
300 | 0 | 0 | 0 | 0 | 0 | 2 | 40 | 142 | 212 | 296 | 517 | 651 | 778 | 808 | 730 | 637 | 399 | 146 | 18 | 0 | 0 | 0 | 0 | 0 | 5376
301 | 0 | 0 | 0 | 0 | 0 | 5 | 56 | 121 | 221 | 406 | 534 | 529 | 636 | 834 | 707 | 643 | 299 | 101 | 12 | 0 | 0 | 0 | 0 | 0 | 5104
302 | 0 | 0 | 0 | 0 | 0 | 2 | 15 | 63 | 130 | 60 | 92 | 136 | 206 | 529 | 749 | 477 | 123 | 55 | 20 | 0 | 0 | 0 | 0 | 0 | 2657
303 | 0 | 0 | 0 | 0 | 0 | 0 | 52 | 228 | 453 | 592 | 743 | 894 | 688 | 578 | 723 | 664 | 403 | 175 | 20 | 0 | 0 | 0 | 0 | 0 | 6213
304 | 0 | 0 | 0 | 0 | 0 | 13 | 108 | 320 | 541 | 767 | 956 | 913 | 677 | 322 | 827 | 635 | 413 | 165 | 21 | 0 | 0 | 0 | 0 | 0 | 6678
305 | 0 | 0 | 0 | 0 | 0 | 21 | 110 | 195 | 583 | 674 | 853 | 979 | 1026 | 961 | 742 | 598 | 355 | 143 | 13 | 0 | 0 | 0 | 0 | 0 | 7253
306 | 0 | 0 | 0 | 0 | 0 | 6 | 93 | 350 | 559 | 140 | 386 | 219 | 601 | 614 | 370 | 288 | 109 | 75 | 16 | 0 | 0 | 0 | 0 | 0 | 3826
307 | 0 | 0 | 0 | 0 | 0 | 6 | 100 | 336 | 474 | 804 | 948 | 1022 | 1008 | 772 | 488 | 297 | 103 | 49 | 2 | 0 | 0 | 0 | 0 | 0 | 6409
308 | 0 | 0 | 0 | 0 | 0 | 0 | 20 | 123 | 244 | 373 | 327 | 480 | 745 | 780 | 709 | 463 | 338 | 129 | 23 | 0 | 0 | 0 | 0 | 0 | 4754
309 | 0 | 0 | 0 | 0 | 0 | 18 | 96 | 249 | 373 | 585 | 719 | 704 | 710 | 773 | 683 | 481 | 343 | 119 | 23 | 0 | 0 | 0 | 0 | 0 | 5876
310 | 0 | 0 | 0 | 0 | 0 | 13 | 73 | 206 | 526 | 606 | 359 | 585 | 360 | 410 | 489 | 635 | 396 | 136 | 33 | 0 | 0 | 0 | 0 | 0 | 4827
311 | 0 | 0 | 0 | 0 | 0 | 23 | 111 | 351 | 580 | 807 | 957 | 1056 | 1057 | 976 | 848 | 639 | 393 | 156 | 32 | 0 | 0 | 0 | 0 | 0 | 7986
312 | 0 | 0 | 0 | 0 | 0 | 19 | 106 | 263 | 254 | 538 | 703 | 749 | 827 | 481 | 610 | 429 | 195 | 101 | 17 | 0 | 0 | 0 | 0 | 0 | 5292
313 | 0 | 0 | 0 | 0 | 0 | 0 | 15 | 34 | 78 | 76 | 87 | 130 | 103 | 47 | 63 | 38 | 11 | 0 | 0 | 0 | 0 | 0 | 0 | 0 | 682
314 | 0 | 0 | 0 | 0 | 0 | 2 | 58 | 251 | 395 | 545 | 594 | 599 | 863 | 600 | 466 | 296 | 162 | 121 | 19 | 0 | 0 | 0 | 0 | 0 | 4971
315 | 0 | 0 | 0 | 0 | 0 | 6 | 46 | 136 | 286 | 492 | 452 | 455 | 200 | 85 | 67 | 58 | 43 | 20 | 5 | 0 | 0 | 0 | 0 | 0 | 2351
316 | 0 | 0 | 0 | 0 | 0 | 17 | 113 | 320 | 564 | 751 | 862 | 958 | 865 | 728 | 503 | 335 | 251 | 94 | 19 | 0 | 0 | 0 | 0 | 0 | 6380
317 | 0 | 0 | 0 | 0 | 0 | 19 | 105 | 333 | 467 | 679 | 831 | 814 | 588 | 516 | 621 | 332 | 322 | 109 | 24 | 0 | 0 | 0 | 0 | 0 | 5760
318 | 0 | 0 | 0 | 0 | 0 | 24 | 90 | 341 | 459 | 667 | 481 | 896 | 936 | 847 | 746 | 606 | 389 | 167 | 26 | 2 | 0 | 0 | 0 | 0 | 6677
319 | 0 | 0 | 0 | 0 | 0 | 23 | 104 | 335 | 565 | 751 | 860 | 952 | 904 | 906 | 792 | 575 | 392 | 170 | 22 | 0 | 0 | 0 | 0 | 0 | 7351
320 | 0 | 0 | 0 | 0 | 0 | 18 | 94 | 315 | 567 | 732 | 820 | 679 | 846 | 738 | 626 | 595 | 391 | 150 | 27 | 0 | 0 | 0 | 0 | 0 | 6598
321 | 0 | 0 | 0 | 0 | 0 | 15 | 87 | 205 | 259 | 510 | 860 | 969 | 948 | 895 | 647 | 560 | 302 | 156 | 23 | 0 | 0 | 0 | 0 | 0 | 6436
322 | 0 | 0 | 0 | 0 | 0 | 24 | 98 | 335 | 494 | 735 | 821 | 865 | 903 | 867 | 770 | 610 | 396 | 167 | 28 | 0 | 0 | 0 | 0 | 0 | 7113
323 | 0 | 0 | 0 | 0 | 0 | 18 | 85 | 147 | 200 | 327 | 823 | 882 | 824 | 664 | 487 | 327 | 169 | 112 | 29 | 0 | 0 | 0 | 0 | 0 | 5094
324 | 0 | 0 | 0 | 0 | 0 | 0 | 22 | 43 | 65 | 117 | 272 | 277 | 268 | 299 | 294 | 230 | 170 | 74 | 18 | 0 | 0 | 0 | 0 | 0 | 2149
325 | 0 | 0 | 0 | 0 | 0 | 22 | 103 | 262 | 373 | 748 | 755 | 778 | 948 | 719 | 621 | 480 | 225 | 143 | 40 | 2 | 0 | 0 | 0 | 0 | 6219
326 | 0 | 0 | 0 | 0 | 0 | 20 | 105 | 337 | 567 | 754 | 861 | 938 | 920 | 914 | 772 | 599 | 405 | 179 | 32 | 0 | 0 | 0 | 0 | 0 | 7403
327 | 0 | 0 | 0 | 0 | 0 | 20 | 92 | 324 | 454 | 500 | 837 | 930 | 920 | 748 | 740 | 586 | 354 | 143 | 43 | 2 | 0 | 0 | 0 | 0 | 6693
328 | 0 | 0 | 0 | 0 | 0 | 17 | 91 | 194 | 290 | 235 | 370 | 496 | 179 | 114 | 85 | 74 | 83 | 40 | 5 | 0 | 0 | 0 | 0 | 0 | 2273
329 | 0 | 0 | 0 | 0 | 0 | 0 | 27 | 105 | 172 | 184 | 274 | 445 | 234 | 318 | 155 | 196 | 98 | 45 | 11 | 0 | 0 | 0 | 0 | 0 | 2264
330 | 0 | 0 | 0 | 0 | 0 | 15 | 108 | 155 | 181 | 157 | 126 | 103 | 114 | 101 | 114 | 195 | 262 | 106 | 28 | 0 | 0 | 0 | 0 | 0 | 1765
331 | 0 | 0 | 0 | 0 | 0 | 2 | 45 | 282 | 472 | 718 | 842 | 757 | 954 | 835 | 784 | 549 | 353 | 176 | 33 | 6 | 0 | 0 | 0 | 0 | 6808
332 | 0 | 0 | 0 | 0 | 0 | 6 | 63 | 118 | 241 | 604 | 891 | 937 | 781 | 741 | 567 | 325 | 306 | 242 | 62 | 6 | 0 | 0 | 0 | 0 | 5890
333 | 0 | 0 | 0 | 0 | 0 | 26 | 98 | 327 | 526 | 737 | 817 | 933 | 897 | 847 | 580 | 429 | 265 | 159 | 43 | 0 | 0 | 0 | 0 | 0 | 6684
334 | 0 | 0 | 0 | 0 | 0 | 24 | 104 | 268 | 498 | 583 | 817 | 864 | 845 | 840 | 501 | 377 | 385 | 173 | 35 | 5 | 0 | 0 | 0 | 0 | 6319
335 | 0 | 0 | 0 | 0 | 0 | 22 | 102 | 307 | 517 | 691 | 844 | 893 | 937 | 901 | 780 | 627 | 429 | 264 | 49 | 11 | 0 | 0 | 0 | 0 | 7374
336 | 0 | 0 | 0 | 0 | 0 | 23 | 105 | 213 | 351 | 653 | 833 | 915 | 882 | 889 | 763 | 607 | 398 | 210 | 33 | 14 | 0 | 0 | 0 | 0 | 6889
337 | 0 | 0 | 0 | 0 | 0 | 20 | 96 | 199 | 271 | 259 | 494 | 949 | 830 | 776 | 737 | 635 | 391 | 143 | 45 | 6 | 0 | 0 | 0 | 0 | 5851
338 | 0 | 0 | 0 | 0 | 0 | 13 | 49 | 103 | 192 | 116 | 277 | 757 | 912 | 906 | 795 | 623 | 426 | 195 | 36 | 15 | 0 | 0 | 0 | 0 | 5415
339 | 0 | 0 | 0 | 0 | 0 | 6 | 31 | 69 | 96 | 373 | 534 | 866 | 669 | 786 | 551 | 117 | 83 | 131 | 44 | 13 | 0 | 0 | 0 | 0 | 4369
340 | 0 | 0 | 0 | 0 | 0 | 0 | 54 | 85 | 65 | 109 | 116 | 121 | 92 | 65 | 141 | 204 | 109 | 37 | 18 | 0 | 0 | 0 | 0 | 0 | 1216
341 | 0 | 0 | 0 | 0 | 0 | 4 | 42 | 109 | 220 | 109 | 58 | 92 | 49 | 96 | 224 | 125 | 62 | 34 | 27 | 0 | 0 | 0 | 0 | 0 | 1251
342 | 0 | 0 | 0 | 0 | 0 | 20 | 109 | 251 | 300 | 269 | 489 | 800 | 887 | 876 | 859 | 695 | 462 | 190 | 55 | 10 | 0 | 0 | 0 | 0 | 6272
343 | 0 | 0 | 0 | 0 | 0 | 6 | 47 | 179 | 415 | 392 | 503 | 855 | 963 | 970 | 858 | 582 | 351 | 237 | 63 | 15 | 0 | 0 | 0 | 0 | 6436
344 | 0 | 0 | 0 | 0 | 0 | 23 | 105 | 192 | 406 | 346 | 657 | 869 | 878 | 875 | 507 | 297 | 150 | 76 | 20 | 0 | 0 | 0 | 0 | 0 | 5401
345 | 0 | 0 | 0 | 0 | 0 | 22 | 103 | 173 | 524 | 306 | 721 | 550 | 816 | 835 | 667 | 344 | 267 | 126 | 62 | 21 | 0 | 0 | 0 | 0 | 5537
346 | 0 | 0 | 0 | 0 | 0 | 19 | 79 | 147 | 132 | 180 | 251 | 94 | 123 | 164 | 92 | 83 | 51 | 40 | 14 | 0 | 0 | 0 | 0 | 0 | 1469
347 | 0 | 0 | 0 | 0 | 0 | 20 | 54 | 269 | 497 | 678 | 763 | 684 | 766 | 876 | 773 | 669 | 320 | 180 | 37 | 24 | 0 | 0 | 0 | 0 | 6610
348 | 0 | 0 | 0 | 0 | 0 | 15 | 63 | 167 | 381 | 416 | 471 | 646 | 742 | 682 | 684 | 588 | 408 | 193 | 73 | 11 | 0 | 0 | 0 | 0 | 5540
349 | 0 | 0 | 0 | 0 | 0 | 19 | 98 | 235 | 356 | 585 | 596 | 759 | 962 | 843 | 840 | 665 | 451 | 197 | 48 | 19 | 0 | 0 | 0 | 0 | 6673
350 | 0 | 0 | 0 | 0 | 0 | 17 | 99 | 181 | 441 | 394 | 397 | 707 | 821 | 908 | 819 | 650 | 453 | 208 | 44 | 2 | 0 | 0 | 0 | 0 | 6141
351 | 0 | 0 | 0 | 0 | 0 | 11 | 37 | 133 | 195 | 190 | 97 | 121 | 101 | 94 | 112 | 143 | 76 | 52 | 38 | 2 | 0 | 0 | 0 | 0 | 1402
352 | 0 | 0 | 0 | 0 | 0 | 18 | 61 | 200 | 379 | 591 | 420 | 434 | 518 | 519 | 420 | 250 | 103 | 67 | 31 | 0 | 0 | 0 | 0 | 0 | 4011
353 | 0 | 0 | 0 | 0 | 0 | 25 | 62 | 286 | 495 | 675 | 819 | 862 | 859 | 603 | 610 | 236 | 126 | 110 | 74 | 12 | 0 | 0 | 0 | 0 | 5854
354 | 0 | 0 | 0 | 0 | 0 | 23 | 65 | 275 | 503 | 616 | 856 | 913 | 953 | 890 | 805 | 661 | 458 | 226 | 42 | 23 | 0 | 0 | 0 | 0 | 7309
355 | 0 | 0 | 0 | 0 | 0 | 16 | 55 | 211 | 325 | 404 | 619 | 892 | 689 | 935 | 796 | 670 | 462 | 232 | 43 | 15 | 0 | 0 | 0 | 0 | 6364
356 | 0 | 0 | 0 | 0 | 0 | 15 | 64 | 163 | 219 | 241 | 426 | 600 | 592 | 796 | 818 | 675 | 465 | 239 | 48 | 19 | 0 | 0 | 0 | 0 | 5380
357 | 0 | 0 | 0 | 0 | 0 | 9 | 49 | 151 | 311 | 496 | 661 | 728 | 962 | 929 | 584 | 248 | 290 | 202 | 90 | 4 | 0 | 0 | 0 | 0 | 5714
358 | 0 | 0 | 0 | 0 | 0 | 11 | 35 | 96 | 134 | 162 | 219 | 472 | 626 | 511 | 616 | 419 | 352 | 230 | 65 | 13 | 0 | 0 | 0 | 0 | 3961
359 | 0 | 0 | 0 | 0 | 0 | 6 | 38 | 89 | 233 | 175 | 118 | 96 | 72 | 90 | 67 | 58 | 65 | 23 | 11 | 0 | 0 | 0 | 0 | 0 | 1141
360 | 0 | 0 | 0 | 0 | 0 | 16 | 74 | 180 | 138 | 324 | 423 | 636 | 763 | 793 | 770 | 690 | 430 | 229 | 33 | 20 | 0 | 0 | 0 | 0 | 5519
361 | 0 | 0 | 0 | 0 | 0 | 16 | 52 | 267 | 434 | 564 | 744 | 816 | 1010 | 969 | 882 | 689 | 481 | 243 | 48 | 24 | 0 | 0 | 0 | 0 | 7239
362 | 0 | 0 | 0 | 0 | 0 | 17 | 86 | 162 | 299 | 340 | 479 | 863 | 616 | 952 | 844 | 703 | 315 | 258 | 47 | 24 | 0 | 0 | 0 | 0 | 6005
363 | 0 | 0 | 0 | 0 | 0 | 21 | 42 | 267 | 487 | 690 | 844 | 924 | 970 | 893 | 850 | 684 | 493 | 257 | 53 | 28 | 0 | 0 | 0 | 0 | 7503
364 | 0 | 0 | 0 | 0 | 0 | 13 | 73 | 216 | 479 | 595 | 763 | 910 | 951 | 924 | 835 | 683 | 477 | 242 | 42 | 23 | 0 | 0 | 0 | 0 | 7226
365 | 0 | 0 | 0 | 0 | 0 | 28 | 86 | 261 | 481 | 673 | 811 | 870 | 964 | 950 | 833 | 687 | 478 | 256 | 48 | 25 | 0 | 0 | 0 | 0 | 7451

## D.Calcs
Daily Model, Calcs
This model attempts to predict the battery state of charge at each day of the study year. It was adopted from rainwater tank design,
and it should be noted that there is one key difference: time of use. Solar energy is added to the system during the day but the load is often
drawn during the evening. Some day the model will be expanded to take into account time of use at a later stage.
In the meantime we need a days storage just for time of use issues.
The logic is relatively simple. You start the day as a certain battery Ah, add the solar Ah, send some to load, some to charge and the remainder to load diversion.
This determines the end of day balance, which then repeats for the other days in the study year.
Irradiance Wh/m2 is converted to production Wp using the formula, irradiance * module efficiency * true panel area * system efficiency
[15 empty] | hotwater | 1.1626 | W/liter
| The only figures you should touch are the orange ones, the rest inherits from the other sheets. | [13 empty] | litres/day | 150
[15 empty] | temp inc | 20
| Panel efficiency |  |  | 15.75 | % |  |  | Battery Capacity |  |  | 400 | Ah |  |  | watts | 3.4879
| Panel width less frame mm |  |  | 968.4 | mm |  |  | Battery Voltage |  |  | 24 | V
| Panel height less frame mm |  |  | 1934.4 | mm |  |  | System Efficiency |  |  | 80 | % |  |  |  | kw | cum | decile days
| Panel area m2 |  |  | 1.8733 | m2 |  |  | Start DOC |  |  | 400 | Ah |  |  |  | 1 | 14 | 14
| Nominal power per panel |  |  | 305 | Wp |  |  | Load disconnect DOC |  |  | 200 | Ah |  |  |  | 2 | 36 | 22
| No. of panels |  |  | 6 | ea |  |  | Base load target |  |  | 3000 | Wh/day |  |  |  | 3 | 67 | 31
[8 empty] | Additional divert load target |  |  | 4000 | Wh/day |  |  |  | 4 | 100 | 33
[16 empty] | 5 | 127 | 27
[16 empty] | 6 | 155 | 28
PV minimum |  | 0.35546 | kWh/day | [12 empty] | 7 | 196 | 41
PV Average |  | 6.1751 | kWh/day | [12 empty] | 8 | 253 | 57
PV Maximum |  | 11.3097 | kWh/day | [12 empty] | 9 | 295 | 42
[16 empty] | 10 | 334 | 39
[16 empty] | 11 | 362 | 28
PV production below target |  | 67 | day/y | [12 empty] | 12 | 365 | 3
Base load not met |  | 3 | day/y | [12 empty] | 13 | 365 | 0
Divert load met |  | 157 | day/y | [12 empty] | 14 | 365 | 0
[16 empty] | 15 | 365 | 0
[16 empty] | 16 | 365 | 0
[16 empty] | 0 | 0
[16 empty] | 1 | 0.1131 | 0 | 100
[16 empty] | 2 | 0.22619 | 0 | 100
[16 empty] | 3 | 0.33929 | 0 | 100
[16 empty] | 4 | 0.45239 | 0.27397 | 100
[16 empty] | 5 | 0.56549 | 1.3699 | 99.726
[16 empty] | 6 | 0.67858 | 1.9178 | 98.6301
[16 empty] | 7 | 0.79168 | 2.1918 | 98.0822
[16 empty] | 8 | 0.90478 | 3.5616 | 97.8082
[16 empty] | 9 | 1.0179 | 3.8356 | 96.4384
[16 empty] | 10 | 1.131 | 4.9315 | 96.1644
[16 empty] | 11 | 1.2441 | 5.2055 | 95.0685
[16 empty] | 12 | 1.3572 | 5.2055 | 94.7945
[16 empty] | 13 | 1.4703 | 6.0274 | 94.7945
[16 empty] | 14 | 1.5834 | 7.1233 | 93.9726
[16 empty] | 15 | 1.6965 | 7.9452 | 92.8767
[16 empty] | 16 | 1.8096 | 9.3151 | 92.0548
[16 empty] | 17 | 1.9227 | 9.3151 | 90.6849
[16 empty] | 18 | 2.0358 | 10.137 | 90.6849
[16 empty] | 19 | 2.1488 | 11.2329 | 89.863
[16 empty] | 20 | 2.2619 | 12.0548 | 88.7671
[16 empty] | 21 | 2.375 | 13.1507 | 87.9452
[16 empty] | 22 | 2.4881 | 14.5205 | 86.8493
[16 empty] | 23 | 2.6012 | 16.7123 | 85.4795
[16 empty] | 24 | 2.7143 | 17.2603 | 83.2877
[16 empty] | 25 | 2.8274 | 17.8082 | 82.7397
[16 empty] | 26 | 2.9405 | 17.8082 | 82.1918
[16 empty] | 27 | 3.0536 | 19.1781 | 82.1918
[16 empty] | 28 | 3.1667 | 19.4521 | 80.8219
[16 empty] | 29 | 3.2798 | 20.8219 | 80.5479
[16 empty] | 30 | 3.3929 | 22.1918 | 79.1781
[16 empty] | 31 | 3.506 | 23.5616 | 77.8082
[16 empty] | 32 | 3.6191 | 23.8356 | 76.4384
[16 empty] | 33 | 3.7322 | 24.6575 | 76.1644
[16 empty] | 34 | 3.8453 | 25.7534 | 75.3425
[16 empty] | 35 | 3.9584 | 27.1233 | 74.2466
[16 empty] | 36 | 4.0715 | 27.6712 | 72.8767
[16 empty] | 37 | 4.1846 | 28.7671 | 72.3288
[16 empty] | 38 | 4.2977 | 29.863 | 71.2329
[16 empty] | 39 | 4.4108 | 30.6849 | 70.137
[16 empty] | 40 | 4.5239 | 30.9589 | 69.3151
[16 empty] | 41 | 4.637 | 31.7808 | 69.0411
[16 empty] | 42 | 4.7501 | 32.6027 | 68.2192
|  |  | Ah | Ah | Ah | Ah | Ah | Ah | Ah |  | PV | Divert | Load | Supply |  | 43 | 4.8632 | 33.6986 | 67.3973
Day | PV Wh/d |  | Start Bal | Supply | Demand | Divert | Short | Supply | End bal |  | KWh/d | KWh/d | KWh/d | Y/N |  | 44 | 4.9763 | 34.7945 | 66.3014
[16 empty] | 45 | 5.0894 | 35.3425 | 65.2055
1 | 4623 |  | 400 | 272.7944 | 125 | 147.7944 | 0 | 125 | 400 |  | 6.5471 | 3.5471 | 3 | 1 |  | 46 | 5.2025 | 36.1644 | 64.6575
2 | 5788 |  | 400 | 341.5389 | 125 | 216.5389 | 0 | 125 | 400 |  | 8.1969 | 5.1969 | 3 | 1 |  | 47 | 5.3156 | 36.7123 | 63.8356
3 | 4302 |  | 400 | 253.8528 | 125 | 128.8528 | 0 | 125 | 400 |  | 6.0925 | 3.0925 | 3 | 1 |  | 48 | 5.4287 | 38.3562 | 63.2877
4 | 5612 |  | 400 | 331.1534 | 125 | 206.1534 | 0 | 125 | 400 |  | 7.9477 | 4.9477 | 3 | 1 |  | 49 | 5.5418 | 38.6301 | 61.6438
5 | 721 |  | 400 | 42.5448 | 125 | 0 | 0 | 125 | 317.5448 |  | 1.0211 | 0 | 3 | 1 |  | 50 | 5.6549 | 39.726 | 61.3699
6 | 1221 |  | 317.5448 | 72.0489 | 125 | 0 | 0 | 125 | 264.5937 |  | 1.7292 | 0 | 3 | 1 |  | 51 | 5.768 | 40.5479 | 60.274
7 | 2148 |  | 264.5937 | 126.7494 | 125 | 0 | 0 | 125 | 266.3431 |  | 3.042 | 0 | 3 | 1 |  | 52 | 5.8811 | 41.9178 | 59.4521
8 | 6401 |  | 266.3431 | 377.7108 | 125 | 119.054 | 0 | 125 | 400 |  | 9.0651 | 2.8573 | 3 | 1 |  | 53 | 5.9942 | 42.4658 | 58.0822
9 | 6896 |  | 400 | 406.9198 | 125 | 281.9198 | 0 | 125 | 400 |  | 9.7661 | 6.7661 | 3 | 1 |  | 54 | 6.1073 | 43.8356 | 57.5342
10 | 5491 |  | 400 | 324.0135 | 125 | 199.0135 | 0 | 125 | 400 |  | 7.7763 | 4.7763 | 3 | 1 |  | 55 | 6.2204 | 45.2055 | 56.1644
11 | 7559 |  | 400 | 446.0422 | 125 | 321.0422 | 0 | 125 | 400 |  | 10.705 | 7.705 | 3 | 1 |  | 56 | 6.3334 | 46.8493 | 54.7945
12 | 6918 |  | 400 | 408.218 | 125 | 283.218 | 0 | 125 | 400 |  | 9.7972 | 6.7972 | 3 | 1 |  | 57 | 6.4465 | 47.6712 | 53.1507
13 | 7420 |  | 400 | 437.8401 | 125 | 312.8401 | 0 | 125 | 400 |  | 10.5082 | 7.5082 | 3 | 1 |  | 58 | 6.5596 | 48.4932 | 52.3288
14 | 7236 |  | 400 | 426.9826 | 125 | 301.9826 | 0 | 125 | 400 |  | 10.2476 | 7.2476 | 3 | 1 |  | 59 | 6.6727 | 50.137 | 51.5068
15 | 7409 |  | 400 | 437.191 | 125 | 312.191 | 0 | 125 | 400 |  | 10.4926 | 7.4926 | 3 | 1 |  | 60 | 6.7858 | 51.5068 | 49.863
16 | 4750 |  | 400 | 280.2885 | 125 | 155.2885 | 0 | 125 | 400 |  | 6.7269 | 3.7269 | 3 | 1 |  | 61 | 6.8989 | 52.6027 | 48.4932
17 | 4110 |  | 400 | 242.5233 | 125 | 117.5233 | 0 | 125 | 400 |  | 5.8206 | 2.8206 | 3 | 1 |  | 62 | 7.012 | 53.6986 | 47.3973
18 | 7242 |  | 400 | 427.3366 | 125 | 302.3366 | 0 | 125 | 400 |  | 10.2561 | 7.2561 | 3 | 1 |  | 63 | 7.1251 | 55.3425 | 46.3014
19 | 7461 |  | 400 | 440.2594 | 125 | 315.2594 | 0 | 125 | 400 |  | 10.5662 | 7.5662 | 3 | 1 |  | 64 | 7.2382 | 58.0822 | 44.6575
20 | 7138 |  | 400 | 421.1998 | 125 | 296.1998 | 0 | 125 | 400 |  | 10.1088 | 7.1088 | 3 | 1 |  | 65 | 7.3513 | 59.4521 | 41.9178
21 | 6978 |  | 400 | 411.7585 | 125 | 286.7585 | 0 | 125 | 400 |  | 9.8822 | 6.8822 | 3 | 1 |  | 66 | 7.4644 | 61.3699 | 40.5479
22 | 7155 |  | 400 | 422.2029 | 125 | 297.2029 | 0 | 125 | 400 |  | 10.1329 | 7.1329 | 3 | 1 |  | 67 | 7.5775 | 61.9178 | 38.6301
23 | 6218 |  | 400 | 366.9124 | 125 | 241.9124 | 0 | 125 | 400 |  | 8.8059 | 5.8059 | 3 | 1 |  | 68 | 7.6906 | 64.1096 | 38.0822
24 | 3071 |  | 400 | 181.2139 | 125 | 56.2139 | 0 | 125 | 400 |  | 4.3491 | 1.3491 | 3 | 1 |  | 69 | 7.8037 | 66.3014 | 35.8904
25 | 7046 |  | 400 | 415.7711 | 125 | 290.7711 | 0 | 125 | 400 |  | 9.9785 | 6.9785 | 3 | 1 |  | 70 | 7.9168 | 68.2192 | 33.6986
26 | 7113 |  | 400 | 419.7246 | 125 | 294.7246 | 0 | 125 | 400 |  | 10.0734 | 7.0734 | 3 | 1 |  | 71 | 8.0299 | 69.863 | 31.7808
27 | 7023 |  | 400 | 414.4139 | 125 | 289.4139 | 0 | 125 | 400 |  | 9.9459 | 6.9459 | 3 | 1 |  | 72 | 8.143 | 70.6849 | 30.137
28 | 5955 |  | 400 | 351.3932 | 125 | 226.3932 | 0 | 125 | 400 |  | 8.4334 | 5.4334 | 3 | 1 |  | 73 | 8.2561 | 71.7808 | 29.3151
29 | 5524 |  | 400 | 325.9607 | 125 | 200.9607 | 0 | 125 | 400 |  | 7.8231 | 4.8231 | 3 | 1 |  | 74 | 8.3692 | 72.8767 | 28.2192
30 | 6890 |  | 400 | 406.5658 | 125 | 281.5658 | 0 | 125 | 400 |  | 9.7576 | 6.7576 | 3 | 1 |  | 75 | 8.4823 | 73.9726 | 27.1233
31 | 6514 |  | 400 | 384.3788 | 125 | 259.3788 | 0 | 125 | 400 |  | 9.2251 | 6.2251 | 3 | 1 |  | 76 | 8.5954 | 76.4384 | 26.0274
32 | 6101 |  | 400 | 360.0084 | 125 | 235.0084 | 0 | 125 | 400 |  | 8.6402 | 5.6402 | 3 | 1 |  | 77 | 8.7085 | 78.0822 | 23.5616
33 | 3319 |  | 400 | 195.8479 | 125 | 70.8479 | 0 | 125 | 400 |  | 4.7003 | 1.7003 | 3 | 1 |  | 78 | 8.8216 | 80 | 21.9178
34 | 6094 |  | 400 | 359.5954 | 125 | 234.5954 | 0 | 125 | 400 |  | 8.6303 | 5.6303 | 3 | 1 |  | 79 | 8.9347 | 80.5479 | 20
35 | 6712 |  | 400 | 396.0624 | 125 | 271.0624 | 0 | 125 | 400 |  | 9.5055 | 6.5055 | 3 | 1 |  | 80 | 9.0478 | 81.3699 | 19.4521
36 | 6807 |  | 400 | 401.6681 | 125 | 276.6681 | 0 | 125 | 400 |  | 9.64 | 6.64 | 3 | 1 |  | 81 | 9.1609 | 83.2877 | 18.6301
37 | 7000 |  | 400 | 413.0567 | 125 | 288.0567 | 0 | 125 | 400 |  | 9.9134 | 6.9134 | 3 | 1 |  | 82 | 9.274 | 83.5616 | 16.7123
38 | 6604 |  | 400 | 389.6895 | 125 | 264.6895 | 0 | 125 | 400 |  | 9.3525 | 6.3525 | 3 | 1 |  | 83 | 9.3871 | 84.9315 | 16.4384
39 | 2401 |  | 400 | 141.6784 | 125 | 16.6784 | 0 | 125 | 400 |  | 3.4003 | 0.40028 | 3 | 1 |  | 84 | 9.5002 | 86.5753 | 15.0685
40 | 5362 |  | 400 | 316.4014 | 125 | 191.4014 | 0 | 125 | 400 |  | 7.5936 | 4.5936 | 3 | 1 |  | 85 | 9.6133 | 87.6712 | 13.4247
41 | 5026 |  | 400 | 296.5747 | 125 | 171.5747 | 0 | 125 | 400 |  | 7.1178 | 4.1178 | 3 | 1 |  | 86 | 9.7264 | 88.2192 | 12.3288
42 | 5602 |  | 400 | 330.5634 | 125 | 205.5634 | 0 | 125 | 400 |  | 7.9335 | 4.9335 | 3 | 1 |  | 87 | 9.8395 | 89.589 | 11.7808
43 | 5055 |  | 400 | 298.2859 | 125 | 173.2859 | 0 | 125 | 400 |  | 7.1589 | 4.1589 | 3 | 1 |  | 88 | 9.9526 | 90.9589 | 10.411
44 | 6191 |  | 400 | 365.3191 | 125 | 240.3191 | 0 | 125 | 400 |  | 8.7677 | 5.7677 | 3 | 1 |  | 89 | 10.0657 | 91.5068 | 9.0411
45 | 4651 |  | 400 | 274.4467 | 125 | 149.4467 | 0 | 125 | 400 |  | 6.5867 | 3.5867 | 3 | 1 |  | 90 | 10.1788 | 92.6027 | 8.4932
46 | 7199 |  | 400 | 424.7993 | 125 | 299.7993 | 0 | 125 | 400 |  | 10.1952 | 7.1952 | 3 | 1 |  | 91 | 10.2919 | 94.7945 | 7.3973
47 | 6982 |  | 400 | 411.9945 | 125 | 286.9945 | 0 | 125 | 400 |  | 9.8879 | 6.8879 | 3 | 1 |  | 92 | 10.4049 | 95.8904 | 5.2055
48 | 6776 |  | 400 | 399.8389 | 125 | 274.8389 | 0 | 125 | 400 |  | 9.5961 | 6.5961 | 3 | 1 |  | 93 | 10.518 | 97.5342 | 4.1096
49 | 7033 |  | 400 | 415.004 | 125 | 290.004 | 0 | 125 | 400 |  | 9.9601 | 6.9601 | 3 | 1 |  | 94 | 10.6311 | 98.3562 | 2.4658
50 | 5614 |  | 400 | 331.2715 | 125 | 206.2715 | 0 | 125 | 400 |  | 7.9505 | 4.9505 | 3 | 1 |  | 95 | 10.7442 | 98.6301 | 1.6438
51 | 6000 |  | 400 | 354.0486 | 125 | 229.0486 | 0 | 125 | 400 |  | 8.4972 | 5.4972 | 3 | 1 |  | 96 | 10.8573 | 98.6301 | 1.3699
52 | 6219 |  | 400 | 366.9714 | 125 | 241.9714 | 0 | 125 | 400 |  | 8.8073 | 5.8073 | 3 | 1 |  | 97 | 10.9704 | 99.1781 | 1.3699
53 | 6072 |  | 400 | 358.2972 | 125 | 233.2972 | 0 | 125 | 400 |  | 8.5991 | 5.5991 | 3 | 1 |  | 98 | 11.0835 | 99.4521 | 0.82192
54 | 5656 |  | 400 | 333.7498 | 125 | 208.7498 | 0 | 125 | 400 |  | 8.01 | 5.01 | 3 | 1 |  | 99 | 11.1966 | 99.726 | 0.54795
55 | 7303 |  | 400 | 430.9361 | 125 | 305.9361 | 0 | 125 | 400 |  | 10.3425 | 7.3425 | 3 | 1 |  | 100 | 11.3097 | 100 | 0.27397
56 | 4458 |  | 400 | 263.0581 | 125 | 138.0581 | 0 | 125 | 400 |  | 6.3134 | 3.3134 | 3 | 1
57 | 5225 |  | 400 | 308.3173 | 125 | 183.3173 | 0 | 125 | 400 |  | 7.3996 | 4.3996 | 3 | 1
58 | 4879 |  | 400 | 287.9005 | 125 | 162.9005 | 0 | 125 | 400 |  | 6.9096 | 3.9096 | 3 | 1
59 | 6430 |  | 400 | 379.4221 | 125 | 254.4221 | 0 | 125 | 400 |  | 9.1061 | 6.1061 | 3 | 1
60 | 7673 |  | 400 | 452.7691 | 125 | 327.7691 | 0 | 125 | 400 |  | 10.8665 | 7.8665 | 3 | 1
61 | 6018 |  | 400 | 355.1107 | 125 | 230.1107 | 0 | 125 | 400 |  | 8.5227 | 5.5227 | 3 | 1
62 | 4899 |  | 400 | 289.0807 | 125 | 164.0807 | 0 | 125 | 400 |  | 6.9379 | 3.9379 | 3 | 1
63 | 7790 |  | 400 | 459.6731 | 125 | 334.6731 | 0 | 125 | 400 |  | 11.0322 | 8.0322 | 3 | 1
64 | 3326 |  | 400 | 196.2609 | 125 | 71.2609 | 0 | 125 | 400 |  | 4.7103 | 1.7103 | 3 | 1
65 | 4113 |  | 400 | 242.7003 | 125 | 117.7003 | 0 | 125 | 400 |  | 5.8248 | 2.8248 | 3 | 1
66 | 2721 |  | 400 | 160.561 | 125 | 35.561 | 0 | 125 | 400 |  | 3.8535 | 0.85346 | 3 | 1
67 | 4658 |  | 400 | 274.8597 | 125 | 149.8597 | 0 | 125 | 400 |  | 6.5966 | 3.5966 | 3 | 1
68 | 6974 |  | 400 | 411.5225 | 125 | 286.5225 | 0 | 125 | 400 |  | 9.8765 | 6.8765 | 3 | 1
69 | 5371 |  | 400 | 316.9325 | 125 | 191.9325 | 0 | 125 | 400 |  | 7.6064 | 4.6064 | 3 | 1
70 | 6059 |  | 400 | 357.5301 | 125 | 232.5301 | 0 | 125 | 400 |  | 8.5807 | 5.5807 | 3 | 1
71 | 6570 |  | 400 | 387.6832 | 125 | 262.6832 | 0 | 125 | 400 |  | 9.3044 | 6.3044 | 3 | 1
72 | 7835 |  | 400 | 462.3284 | 125 | 337.3284 | 0 | 125 | 400 |  | 11.0959 | 8.0959 | 3 | 1
73 | 7676 |  | 400 | 452.9462 | 125 | 327.9462 | 0 | 125 | 400 |  | 10.8707 | 7.8707 | 3 | 1
74 | 6747 |  | 400 | 398.1276 | 125 | 273.1276 | 0 | 125 | 400 |  | 9.5551 | 6.5551 | 3 | 1
75 | 5265 |  | 400 | 310.6776 | 125 | 185.6776 | 0 | 125 | 400 |  | 7.4563 | 4.4563 | 3 | 1
76 | 6944 |  | 400 | 409.7522 | 125 | 284.7522 | 0 | 125 | 400 |  | 9.8341 | 6.8341 | 3 | 1
77 | 4985 |  | 400 | 294.1554 | 125 | 169.1554 | 0 | 125 | 400 |  | 7.0597 | 4.0597 | 3 | 1
78 | 5389 |  | 400 | 317.9946 | 125 | 192.9946 | 0 | 125 | 400 |  | 7.6319 | 4.6319 | 3 | 1
79 | 4163 |  | 400 | 245.6507 | 125 | 120.6507 | 0 | 125 | 400 |  | 5.8956 | 2.8956 | 3 | 1
80 | 3400 |  | 400 | 200.6275 | 125 | 75.6275 | 0 | 125 | 400 |  | 4.8151 | 1.8151 | 3 | 1
81 | 5201 |  | 400 | 306.9011 | 125 | 181.9011 | 0 | 125 | 400 |  | 7.3656 | 4.3656 | 3 | 1
82 | 3195 |  | 400 | 188.5309 | 125 | 63.5309 | 0 | 125 | 400 |  | 4.5247 | 1.5247 | 3 | 1
83 | 2638 |  | 400 | 155.6634 | 125 | 30.6634 | 0 | 125 | 400 |  | 3.7359 | 0.73592 | 3 | 1
84 | 4668 |  | 400 | 275.4498 | 125 | 150.4498 | 0 | 125 | 400 |  | 6.6108 | 3.6108 | 3 | 1
85 | 1720 |  | 400 | 101.4939 | 125 | 0 | 0 | 125 | 376.4939 |  | 2.4359 | 0 | 3 | 1
86 | 2694 |  | 376.4939 | 158.9678 | 125 | 10.4617 | 0 | 125 | 400 |  | 3.8152 | 0.25108 | 3 | 1
87 | 3742 |  | 400 | 220.8083 | 125 | 95.8083 | 0 | 125 | 400 |  | 5.2994 | 2.2994 | 3 | 1
88 | 6633 |  | 400 | 391.4007 | 125 | 266.4007 | 0 | 125 | 400 |  | 9.3936 | 6.3936 | 3 | 1
89 | 7194 |  | 400 | 424.5043 | 125 | 299.5043 | 0 | 125 | 400 |  | 10.1881 | 7.1881 | 3 | 1
90 | 5599 |  | 400 | 330.3863 | 125 | 205.3863 | 0 | 125 | 400 |  | 7.9293 | 4.9293 | 3 | 1
91 | 5989 |  | 400 | 353.3995 | 125 | 228.3995 | 0 | 125 | 400 |  | 8.4816 | 5.4816 | 3 | 1
92 | 2931 |  | 400 | 172.9527 | 125 | 47.9527 | 0 | 125 | 400 |  | 4.1509 | 1.1509 | 3 | 1
93 | 2244 |  | 400 | 132.4142 | 125 | 7.4142 | 0 | 125 | 400 |  | 3.1779 | 0.17794 | 3 | 1
94 | 3422 |  | 400 | 201.9257 | 125 | 76.9257 | 0 | 125 | 400 |  | 4.8462 | 1.8462 | 3 | 1
95 | 6013 |  | 400 | 354.8157 | 125 | 229.8157 | 0 | 125 | 400 |  | 8.5156 | 5.5156 | 3 | 1
96 | 2328 |  | 400 | 137.3709 | 125 | 12.3709 | 0 | 125 | 400 |  | 3.2969 | 0.2969 | 3 | 1
97 | 3273 |  | 400 | 193.1335 | 125 | 68.1335 | 0 | 125 | 400 |  | 4.6352 | 1.6352 | 3 | 1
98 | 4068 |  | 400 | 240.0449 | 125 | 115.0449 | 0 | 125 | 400 |  | 5.7611 | 2.7611 | 3 | 1
99 | 1873 |  | 400 | 110.5222 | 125 | 0 | 0 | 125 | 385.5222 |  | 2.6525 | 0 | 3 | 1
100 | 6416 |  | 385.5222 | 378.596 | 125 | 239.1181 | 0 | 125 | 400 |  | 9.0863 | 5.7388 | 3 | 1
101 | 6078 |  | 400 | 358.6512 | 125 | 233.6512 | 0 | 125 | 400 |  | 8.6076 | 5.6076 | 3 | 1
102 | 5173 |  | 400 | 305.2489 | 125 | 180.2489 | 0 | 125 | 400 |  | 7.326 | 4.326 | 3 | 1
103 | 5998 |  | 400 | 353.9306 | 125 | 228.9306 | 0 | 125 | 400 |  | 8.4943 | 5.4943 | 3 | 1
104 | 6154 |  | 400 | 363.1358 | 125 | 238.1358 | 0 | 125 | 400 |  | 8.7153 | 5.7153 | 3 | 1
105 | 5456 |  | 400 | 321.9482 | 125 | 196.9482 | 0 | 125 | 400 |  | 7.7268 | 4.7268 | 3 | 1
106 | 1608 |  | 400 | 94.885 | 125 | 0 | 0 | 125 | 369.885 |  | 2.2772 | 0 | 3 | 1
107 | 2592 |  | 369.885 | 152.949 | 125 | 0 | 0 | 125 | 397.834 |  | 3.6708 | 0 | 3 | 1
108 | 5755 |  | 397.834 | 339.5916 | 125 | 212.4256 | 0 | 125 | 400 |  | 8.1502 | 5.0982 | 3 | 1
109 | 5936 |  | 400 | 350.2721 | 125 | 225.2721 | 0 | 125 | 400 |  | 8.4065 | 5.4065 | 3 | 1
110 | 1954 |  | 400 | 115.3018 | 125 | 0 | 0 | 125 | 390.3018 |  | 2.7672 | 0 | 3 | 1
111 | 4750 |  | 390.3018 | 280.2885 | 125 | 145.5903 | 0 | 125 | 400 |  | 6.7269 | 3.4942 | 3 | 1
112 | 5778 |  | 400 | 340.9488 | 125 | 215.9488 | 0 | 125 | 400 |  | 8.1828 | 5.1828 | 3 | 1
113 | 3050 |  | 400 | 179.9747 | 125 | 54.9747 | 0 | 125 | 400 |  | 4.3194 | 1.3194 | 3 | 1
114 | 5084 |  | 400 | 299.9972 | 125 | 174.9972 | 0 | 125 | 400 |  | 7.1999 | 4.1999 | 3 | 1
115 | 4649 |  | 400 | 274.3286 | 125 | 149.3286 | 0 | 125 | 400 |  | 6.5839 | 3.5839 | 3 | 1
116 | 1649 |  | 400 | 97.3044 | 125 | 0 | 0 | 125 | 372.3044 |  | 2.3353 | 0 | 3 | 1
117 | 5451 |  | 372.3044 | 321.6531 | 125 | 168.9575 | 0 | 125 | 400 |  | 7.7197 | 4.055 | 3 | 1
118 | 4152 |  | 400 | 245.0016 | 125 | 120.0016 | 0 | 125 | 400 |  | 5.88 | 2.88 | 3 | 1
119 | 1431 |  | 400 | 84.4406 | 125 | 0 | 0 | 125 | 359.4406 |  | 2.0266 | 0 | 3 | 1
120 | 1214 |  | 359.4406 | 71.6358 | 125 | 0 | 0 | 125 | 306.0764 |  | 1.7193 | 0 | 3 | 1
121 | 2468 |  | 306.0764 | 145.632 | 125 | 0 | 0 | 125 | 326.7084 |  | 3.4952 | 0 | 3 | 1
122 | 4866 |  | 326.7084 | 287.1334 | 125 | 88.8418 | 0 | 125 | 400 |  | 6.8912 | 2.1322 | 3 | 1
123 | 4538 |  | 400 | 267.7787 | 125 | 142.7787 | 0 | 125 | 400 |  | 6.4267 | 3.4267 | 3 | 1
124 | 3010 |  | 400 | 177.6144 | 125 | 52.6144 | 0 | 125 | 400 |  | 4.2627 | 1.2627 | 3 | 1
125 | 5488 |  | 400 | 323.8364 | 125 | 198.8364 | 0 | 125 | 400 |  | 7.7721 | 4.7721 | 3 | 1
126 | 4349 |  | 400 | 256.6262 | 125 | 131.6262 | 0 | 125 | 400 |  | 6.159 | 3.159 | 3 | 1
127 | 251 |  | 400 | 14.811 | 125 | 0 | 0 | 125 | 289.811 |  | 0.35546 | 0 | 3 | 1
128 | 3308 |  | 289.811 | 195.1988 | 125 | 0 | 0 | 125 | 360.0098 |  | 4.6848 | 0 | 3 | 1
129 | 2736 |  | 360.0098 | 161.4462 | 125 | 0 | 0 | 125 | 396.456 |  | 3.8747 | 0 | 3 | 1
130 | 2514 |  | 396.456 | 148.3464 | 125 | 19.8023 | 0 | 125 | 400 |  | 3.5603 | 0.47526 | 3 | 1
131 | 745 |  | 400 | 43.961 | 125 | 0 | 0 | 125 | 318.961 |  | 1.0551 | 0 | 3 | 1
132 | 4104 |  | 318.961 | 242.1692 | 125 | 36.1303 | 0 | 125 | 400 |  | 5.8121 | 0.86713 | 3 | 1
133 | 1448 |  | 400 | 85.4437 | 125 | 0 | 0 | 125 | 360.4437 |  | 2.0506 | 0 | 3 | 1
134 | 5472 |  | 360.4437 | 322.8923 | 125 | 158.336 | 0 | 125 | 400 |  | 7.7494 | 3.8001 | 3 | 1
135 | 4613 |  | 400 | 272.2044 | 125 | 147.2044 | 0 | 125 | 400 |  | 6.5329 | 3.5329 | 3 | 1
136 | 3195 |  | 400 | 188.5309 | 125 | 63.5309 | 0 | 125 | 400 |  | 4.5247 | 1.5247 | 3 | 1
137 | 4764 |  | 400 | 281.1146 | 125 | 156.1146 | 0 | 125 | 400 |  | 6.7467 | 3.7467 | 3 | 1
138 | 5450 |  | 400 | 321.5941 | 125 | 196.5941 | 0 | 125 | 400 |  | 7.7183 | 4.7183 | 3 | 1
139 | 4880 |  | 400 | 287.9595 | 125 | 162.9595 | 0 | 125 | 400 |  | 6.911 | 3.911 | 3 | 1
140 | 2968 |  | 400 | 175.136 | 125 | 50.136 | 0 | 125 | 400 |  | 4.2033 | 1.2033 | 3 | 1
141 | 1101 |  | 400 | 64.9679 | 125 | 0 | 0 | 125 | 339.9679 |  | 1.5592 | 0 | 3 | 1
142 | 1470 |  | 339.9679 | 86.7419 | 125 | 0 | 0 | 125 | 301.7098 |  | 2.0818 | 0 | 3 | 1
143 | 1012 |  | 301.7098 | 59.7162 | 125 | 0 | 0 | 125 | 236.426 |  | 1.4332 | 0 | 3 | 1
144 | 3839 |  | 236.426 | 226.5321 | 125 | 0 | 0 | 125 | 337.9581 |  | 5.4368 | 0 | 3 | 1
145 | 339 |  | 337.9581 | 20.0037 | 125 | 0 | 0 | 125 | 232.9619 |  | 0.48009 | 0 | 3 | 1
146 | 1825 |  | 232.9619 | 107.6898 | 125 | 0 | 0 | 125 | 215.6516 |  | 2.5846 | 0 | 3 | 1
147 | 2353 |  | 215.6516 | 138.8461 | 125 | 0 | 0 | 125 | 229.4977 |  | 3.3323 | 0 | 3 | 1
148 | 4682 |  | 229.4977 | 276.2759 | 125 | 0 | 0 | 125 | 380.7736 |  | 6.6306 | 0 | 3 | 1
149 | 1817 |  | 380.7736 | 107.2177 | 125 | 0 | 0 | 125 | 362.9913 |  | 2.5732 | 0 | 3 | 1
150 | 2079 |  | 362.9913 | 122.6778 | 125 | 0 | 0 | 125 | 360.6692 |  | 2.9443 | 0 | 3 | 1
151 | 2744 |  | 360.6692 | 161.9182 | 125 | 0 | 0 | 125 | 397.5874 |  | 3.886 | 0 | 3 | 1
152 | 2185 |  | 397.5874 | 128.9327 | 125 | 1.5201 | 0 | 125 | 400 |  | 3.0944 | 0.036482 | 3 | 1
153 | 1985 |  | 400 | 117.1311 | 125 | 0 | 0 | 125 | 392.1311 |  | 2.8111 | 0 | 3 | 1
154 | 395 |  | 392.1311 | 23.3082 | 125 | 0 | 0 | 125 | 290.4393 |  | 0.5594 | 0 | 3 | 1
155 | 1043 |  | 290.4393 | 61.5454 | 125 | 0 | 0 | 125 | 226.9847 |  | 1.4771 | 0 | 3 | 1
156 | 4116 |  | 226.9847 | 242.8773 | 125 | 0 | 0 | 125 | 344.8621 |  | 5.8291 | 0 | 3 | 1
157 | 2847 |  | 344.8621 | 167.9961 | 125 | 0 | 0 | 125 | 387.8581 |  | 4.0319 | 0 | 3 | 1
158 | 1549 |  | 387.8581 | 91.4035 | 125 | 0 | 0 | 125 | 354.2617 |  | 2.1937 | 0 | 3 | 1
159 | 4263 |  | 354.2617 | 251.5515 | 125 | 80.8132 | 0 | 125 | 400 |  | 6.0372 | 1.9395 | 3 | 1
160 | 4817 |  | 400 | 284.242 | 125 | 159.242 | 0 | 125 | 400 |  | 6.8218 | 3.8218 | 3 | 1
161 | 867 |  | 400 | 51.16 | 125 | 0 | 0 | 125 | 326.16 |  | 1.2278 | 0 | 3 | 1
162 | 2093 |  | 326.16 | 123.5039 | 125 | 0 | 0 | 125 | 324.664 |  | 2.9641 | 0 | 3 | 1
163 | 3410 |  | 324.664 | 201.2176 | 125 | 0.88159 | 0 | 125 | 400 |  | 4.8292 | 0.021158 | 3 | 1
164 | 2901 |  | 400 | 171.1825 | 125 | 46.1825 | 0 | 125 | 400 |  | 4.1084 | 1.1084 | 3 | 1
165 | 2262 |  | 400 | 133.4763 | 125 | 8.4763 | 0 | 125 | 400 |  | 3.2034 | 0.20343 | 3 | 1
166 | 5051 |  | 400 | 298.0499 | 125 | 173.0499 | 0 | 125 | 400 |  | 7.1532 | 4.1532 | 3 | 1
167 | 2770 |  | 400 | 163.4524 | 125 | 38.4524 | 0 | 125 | 400 |  | 3.9229 | 0.92286 | 3 | 1
168 | 2992 |  | 400 | 176.5522 | 125 | 51.5522 | 0 | 125 | 400 |  | 4.2373 | 1.2373 | 3 | 1
169 | 3107 |  | 400 | 183.3382 | 125 | 58.3382 | 0 | 125 | 400 |  | 4.4001 | 1.4001 | 3 | 1
170 | 4217 |  | 400 | 248.8372 | 125 | 123.8372 | 0 | 125 | 400 |  | 5.9721 | 2.9721 | 3 | 1
171 | 982 |  | 400 | 57.946 | 125 | 0 | 0 | 125 | 332.946 |  | 1.3907 | 0 | 3 | 1
172 | 1738 |  | 332.946 | 102.5561 | 125 | 0 | 0 | 125 | 310.502 |  | 2.4613 | 0 | 3 | 1
173 | 4958 |  | 310.502 | 292.5622 | 125 | 78.0642 | 0 | 125 | 400 |  | 7.0215 | 1.8735 | 3 | 1
174 | 4966 |  | 400 | 293.0342 | 125 | 168.0342 | 0 | 125 | 400 |  | 7.0328 | 4.0328 | 3 | 1
175 | 4470 |  | 400 | 263.7662 | 125 | 138.7662 | 0 | 125 | 400 |  | 6.3304 | 3.3304 | 3 | 1
176 | 2334 |  | 400 | 137.7249 | 125 | 12.7249 | 0 | 125 | 400 |  | 3.3054 | 0.3054 | 3 | 1
177 | 1581 |  | 400 | 93.2918 | 125 | 0 | 0 | 125 | 368.2918 |  | 2.239 | 0 | 3 | 1
178 | 2468 |  | 368.2918 | 145.632 | 125 | 0 | 0 | 125 | 388.9238 |  | 3.4952 | 0 | 3 | 1
179 | 417 |  | 388.9238 | 24.6064 | 125 | 0 | 0 | 125 | 288.5302 |  | 0.59055 | 0 | 3 | 1
180 | 720 |  | 288.5302 | 42.4858 | 125 | 0 | 0 | 125 | 206.016 |  | 1.0197 | 0 | 3 | 1
181 | 4461 |  | 206.016 | 263.2351 | 125 | 0 | 0 | 125 | 344.2511 |  | 6.3176 | 0 | 3 | 1
182 | 1708 |  | 344.2511 | 100.7858 | 125 | 0 | 0 | 125 | 320.037 |  | 2.4189 | 0 | 3 | 1
183 | 1718 |  | 320.037 | 101.3759 | 125 | 0 | 0 | 125 | 296.4129 |  | 2.433 | 0 | 3 | 1
184 | 1771 |  | 296.4129 | 104.5033 | 125 | 0 | 0 | 125 | 275.9162 |  | 2.5081 | 0 | 3 | 1
185 | 3651 |  | 275.9162 | 215.4386 | 125 | 0 | 0 | 125 | 366.3548 |  | 5.1705 | 0 | 3 | 1
186 | 4684 |  | 366.3548 | 276.3939 | 125 | 117.7487 | 0 | 125 | 400 |  | 6.6335 | 2.826 | 3 | 1
187 | 1789 |  | 400 | 105.5655 | 125 | 0 | 0 | 125 | 380.5655 |  | 2.5336 | 0 | 3 | 1
188 | 3029 |  | 380.5655 | 178.7355 | 125 | 34.301 | 0 | 125 | 400 |  | 4.2897 | 0.82322 | 3 | 1
189 | 1122 |  | 400 | 66.2071 | 125 | 0 | 0 | 125 | 341.2071 |  | 1.589 | 0 | 3 | 1
190 | 5064 |  | 341.2071 | 298.817 | 125 | 115.0241 | 0 | 125 | 400 |  | 7.1716 | 2.7606 | 3 | 1
191 | 5399 |  | 400 | 318.5847 | 125 | 193.5847 | 0 | 125 | 400 |  | 7.646 | 4.646 | 3 | 1
192 | 2298 |  | 400 | 135.6006 | 125 | 10.6006 | 0 | 125 | 400 |  | 3.2544 | 0.25441 | 3 | 1
193 | 4764 |  | 400 | 281.1146 | 125 | 156.1146 | 0 | 125 | 400 |  | 6.7467 | 3.7467 | 3 | 1
194 | 1764 |  | 400 | 104.0903 | 125 | 0 | 0 | 125 | 379.0903 |  | 2.4982 | 0 | 3 | 1
195 | 1068 |  | 379.0903 | 63.0206 | 125 | 0 | 0 | 125 | 317.1109 |  | 1.5125 | 0 | 3 | 1
196 | 2350 |  | 317.1109 | 138.669 | 125 | 0 | 0 | 125 | 330.78 |  | 3.3281 | 0 | 3 | 1
197 | 394 |  | 330.78 | 23.2492 | 125 | 0 | 0 | 125 | 229.0292 |  | 0.55798 | 0 | 3 | 1
198 | 769 |  | 229.0292 | 45.3772 | 125 | 0 | 50.5936 | 74.4064 | 200 |  | 1.0891 | 0 | 1.7858 | 0
199 | 2941 |  | 200 | 173.5428 | 125 | 0 | 0 | 125 | 248.5428 |  | 4.165 | 0 | 3 | 1
200 | 1448 |  | 248.5428 | 85.4437 | 125 | 0 | 0 | 125 | 208.9865 |  | 2.0506 | 0 | 3 | 1
201 | 3564 |  | 208.9865 | 210.3049 | 125 | 0 | 0 | 125 | 294.2914 |  | 5.0473 | 0 | 3 | 1
202 | 2730 |  | 294.2914 | 161.0921 | 125 | 0 | 0 | 125 | 330.3835 |  | 3.8662 | 0 | 3 | 1
203 | 2810 |  | 330.3835 | 165.8128 | 125 | 0 | 0 | 125 | 371.1963 |  | 3.9795 | 0 | 3 | 1
204 | 631 |  | 371.1963 | 37.2341 | 125 | 0 | 0 | 125 | 283.4304 |  | 0.89362 | 0 | 3 | 1
205 | 4325 |  | 283.4304 | 255.21 | 125 | 13.6404 | 0 | 125 | 400 |  | 6.125 | 0.32737 | 3 | 1
206 | 3498 |  | 400 | 206.4103 | 125 | 81.4103 | 0 | 125 | 400 |  | 4.9538 | 1.9538 | 3 | 1
207 | 1763 |  | 400 | 104.0313 | 125 | 0 | 0 | 125 | 379.0313 |  | 2.4968 | 0 | 3 | 1
208 | 5161 |  | 379.0313 | 304.5408 | 125 | 158.5721 | 0 | 125 | 400 |  | 7.309 | 3.8057 | 3 | 1
209 | 4467 |  | 400 | 263.5892 | 125 | 138.5892 | 0 | 125 | 400 |  | 6.3261 | 3.3261 | 3 | 1
210 | 1694 |  | 400 | 99.9597 | 125 | 0 | 0 | 125 | 374.9597 |  | 2.399 | 0 | 3 | 1
211 | 4471 |  | 374.9597 | 263.8252 | 125 | 113.7849 | 0 | 125 | 400 |  | 6.3318 | 2.7308 | 3 | 1
212 | 4024 |  | 400 | 237.4486 | 125 | 112.4486 | 0 | 125 | 400 |  | 5.6988 | 2.6988 | 3 | 1
213 | 1623 |  | 400 | 95.7701 | 125 | 0 | 0 | 125 | 370.7701 |  | 2.2985 | 0 | 3 | 1
214 | 580 |  | 370.7701 | 34.2247 | 125 | 0 | 0 | 125 | 279.9948 |  | 0.82139 | 0 | 3 | 1
215 | 3487 |  | 279.9948 | 205.7612 | 125 | 0 | 0 | 125 | 360.7561 |  | 4.9383 | 0 | 3 | 1
216 | 3654 |  | 360.7561 | 215.6156 | 125 | 51.3717 | 0 | 125 | 400 |  | 5.1748 | 1.2329 | 3 | 1
217 | 1083 |  | 400 | 63.9058 | 125 | 0 | 0 | 125 | 338.9058 |  | 1.5337 | 0 | 3 | 1
218 | 400 |  | 338.9058 | 23.6032 | 125 | 0 | 0 | 125 | 237.509 |  | 0.56648 | 0 | 3 | 1
219 | 606 |  | 237.509 | 35.7589 | 125 | 0 | 51.7321 | 73.2679 | 200 |  | 0.85821 | 0 | 1.7584 | 0
220 | 1161 |  | 200 | 68.5084 | 125 | 0 | 56.4916 | 68.5084 | 200 |  | 1.6442 | 0 | 1.6442 | 0
221 | 4799 |  | 200 | 283.1799 | 125 | 0 | 0 | 125 | 358.1799 |  | 6.7963 | 0 | 3 | 1
222 | 3824 |  | 358.1799 | 225.647 | 125 | 58.8268 | 0 | 125 | 400 |  | 5.4155 | 1.4118 | 3 | 1
223 | 5144 |  | 400 | 303.5377 | 125 | 178.5377 | 0 | 125 | 400 |  | 7.2849 | 4.2849 | 3 | 1
224 | 3560 |  | 400 | 210.0688 | 125 | 85.0688 | 0 | 125 | 400 |  | 5.0417 | 2.0417 | 3 | 1
225 | 3984 |  | 400 | 235.0883 | 125 | 110.0883 | 0 | 125 | 400 |  | 5.6421 | 2.6421 | 3 | 1
226 | 5193 |  | 400 | 306.4291 | 125 | 181.4291 | 0 | 125 | 400 |  | 7.3543 | 4.3543 | 3 | 1
227 | 5694 |  | 400 | 335.9921 | 125 | 210.9921 | 0 | 125 | 400 |  | 8.0638 | 5.0638 | 3 | 1
228 | 6014 |  | 400 | 354.8747 | 125 | 229.8747 | 0 | 125 | 400 |  | 8.517 | 5.517 | 3 | 1
229 | 6103 |  | 400 | 360.1264 | 125 | 235.1264 | 0 | 125 | 400 |  | 8.643 | 5.643 | 3 | 1
230 | 1809 |  | 400 | 106.7456 | 125 | 0 | 0 | 125 | 381.7456 |  | 2.5619 | 0 | 3 | 1
231 | 1893 |  | 381.7456 | 111.7023 | 125 | 0 | 0 | 125 | 368.448 |  | 2.6809 | 0 | 3 | 1
232 | 2694 |  | 368.448 | 158.9678 | 125 | 2.4158 | 0 | 125 | 400 |  | 3.8152 | 0.057979 | 3 | 1
233 | 3154 |  | 400 | 186.1115 | 125 | 61.1115 | 0 | 125 | 400 |  | 4.4667 | 1.4667 | 3 | 1
234 | 5064 |  | 400 | 298.817 | 125 | 173.817 | 0 | 125 | 400 |  | 7.1716 | 4.1716 | 3 | 1
235 | 5230 |  | 400 | 308.6124 | 125 | 183.6124 | 0 | 125 | 400 |  | 7.4067 | 4.4067 | 3 | 1
236 | 3786 |  | 400 | 223.4047 | 125 | 98.4047 | 0 | 125 | 400 |  | 5.3617 | 2.3617 | 3 | 1
237 | 5513 |  | 400 | 325.3116 | 125 | 200.3116 | 0 | 125 | 400 |  | 7.8075 | 4.8075 | 3 | 1
238 | 361 |  | 400 | 21.3019 | 125 | 0 | 0 | 125 | 296.3019 |  | 0.51125 | 0 | 3 | 1
239 | 6265 |  | 296.3019 | 369.6857 | 125 | 140.9877 | 0 | 125 | 400 |  | 8.8725 | 3.3837 | 3 | 1
240 | 4242 |  | 400 | 250.3124 | 125 | 125.3124 | 0 | 125 | 400 |  | 6.0075 | 3.0075 | 3 | 1
241 | 4543 |  | 400 | 268.0738 | 125 | 143.0738 | 0 | 125 | 400 |  | 6.4338 | 3.4338 | 3 | 1
242 | 5221 |  | 400 | 308.0813 | 125 | 183.0813 | 0 | 125 | 400 |  | 7.394 | 4.394 | 3 | 1
243 | 4311 |  | 400 | 254.3839 | 125 | 129.3839 | 0 | 125 | 400 |  | 6.1052 | 3.1052 | 3 | 1
244 | 3638 |  | 400 | 214.6715 | 125 | 89.6715 | 0 | 125 | 400 |  | 5.1521 | 2.1521 | 3 | 1
245 | 4391 |  | 400 | 259.1046 | 125 | 134.1046 | 0 | 125 | 400 |  | 6.2185 | 3.2185 | 3 | 1
246 | 4332 |  | 400 | 255.6231 | 125 | 130.6231 | 0 | 125 | 400 |  | 6.135 | 3.135 | 3 | 1
247 | 5562 |  | 400 | 328.203 | 125 | 203.203 | 0 | 125 | 400 |  | 7.8769 | 4.8769 | 3 | 1
248 | 4455 |  | 400 | 262.8811 | 125 | 137.8811 | 0 | 125 | 400 |  | 6.3091 | 3.3091 | 3 | 1
249 | 581 |  | 400 | 34.2837 | 125 | 0 | 0 | 125 | 309.2837 |  | 0.82281 | 0 | 3 | 1
250 | 5146 |  | 309.2837 | 303.6557 | 125 | 87.9394 | 0 | 125 | 400 |  | 7.2877 | 2.1105 | 3 | 1
251 | 5067 |  | 400 | 298.994 | 125 | 173.994 | 0 | 125 | 400 |  | 7.1759 | 4.1759 | 3 | 1
252 | 5108 |  | 400 | 301.4134 | 125 | 176.4134 | 0 | 125 | 400 |  | 7.2339 | 4.2339 | 3 | 1
253 | 5554 |  | 400 | 327.731 | 125 | 202.731 | 0 | 125 | 400 |  | 7.8655 | 4.8655 | 3 | 1
254 | 5220 |  | 400 | 308.0223 | 125 | 183.0223 | 0 | 125 | 400 |  | 7.3925 | 4.3925 | 3 | 1
255 | 6558 |  | 400 | 386.9751 | 125 | 261.9751 | 0 | 125 | 400 |  | 9.2874 | 6.2874 | 3 | 1
256 | 2406 |  | 400 | 141.9735 | 125 | 16.9735 | 0 | 125 | 400 |  | 3.4074 | 0.40736 | 3 | 1
257 | 3932 |  | 400 | 232.0198 | 125 | 107.0198 | 0 | 125 | 400 |  | 5.5685 | 2.5685 | 3 | 1
258 | 1201 |  | 400 | 70.8687 | 125 | 0 | 0 | 125 | 345.8687 |  | 1.7008 | 0 | 3 | 1
259 | 502 |  | 345.8687 | 29.6221 | 125 | 0 | 0 | 125 | 250.4908 |  | 0.71093 | 0 | 3 | 1
260 | 2436 |  | 250.4908 | 143.7437 | 125 | 0 | 0 | 125 | 269.2345 |  | 3.4498 | 0 | 3 | 1
261 | 3685 |  | 269.2345 | 217.4448 | 125 | 0 | 0 | 125 | 361.6794 |  | 5.2187 | 0 | 3 | 1
262 | 4497 |  | 361.6794 | 265.3594 | 125 | 102.0388 | 0 | 125 | 400 |  | 6.3686 | 2.4489 | 3 | 1
263 | 6068 |  | 400 | 358.0611 | 125 | 233.0611 | 0 | 125 | 400 |  | 8.5935 | 5.5935 | 3 | 1
264 | 5714 |  | 400 | 337.1723 | 125 | 212.1723 | 0 | 125 | 400 |  | 8.0921 | 5.0921 | 3 | 1
265 | 5961 |  | 400 | 351.7473 | 125 | 226.7473 | 0 | 125 | 400 |  | 8.4419 | 5.4419 | 3 | 1
266 | 5482 |  | 400 | 323.4824 | 125 | 198.4824 | 0 | 125 | 400 |  | 7.7636 | 4.7636 | 3 | 1
267 | 1653 |  | 400 | 97.5404 | 125 | 0 | 0 | 125 | 372.5404 |  | 2.341 | 0 | 3 | 1
268 | 2878 |  | 372.5404 | 169.8253 | 125 | 17.3657 | 0 | 125 | 400 |  | 4.0758 | 0.41678 | 3 | 1
269 | 2579 |  | 400 | 152.1819 | 125 | 27.1819 | 0 | 125 | 400 |  | 3.6524 | 0.65237 | 3 | 1
270 | 3926 |  | 400 | 231.6658 | 125 | 106.6658 | 0 | 125 | 400 |  | 5.56 | 2.56 | 3 | 1
271 | 4924 |  | 400 | 290.5559 | 125 | 165.5559 | 0 | 125 | 400 |  | 6.9733 | 3.9733 | 3 | 1
272 | 6040 |  | 400 | 356.4089 | 125 | 231.4089 | 0 | 125 | 400 |  | 8.5538 | 5.5538 | 3 | 1
273 | 3491 |  | 400 | 205.9973 | 125 | 80.9973 | 0 | 125 | 400 |  | 4.9439 | 1.9439 | 3 | 1
274 | 7351 |  | 400 | 433.7685 | 125 | 308.7685 | 0 | 125 | 400 |  | 10.4104 | 7.4104 | 3 | 1
275 | 7285 |  | 400 | 429.874 | 125 | 304.874 | 0 | 125 | 400 |  | 10.317 | 7.317 | 3 | 1
276 | 7300 |  | 400 | 430.7591 | 125 | 305.7591 | 0 | 125 | 400 |  | 10.3382 | 7.3382 | 3 | 1
277 | 1391 |  | 400 | 82.0803 | 125 | 0 | 0 | 125 | 357.0803 |  | 1.9699 | 0 | 3 | 1
278 | 5151 |  | 357.0803 | 303.9507 | 125 | 136.031 | 0 | 125 | 400 |  | 7.2948 | 3.2647 | 3 | 1
279 | 5106 |  | 400 | 301.2953 | 125 | 176.2953 | 0 | 125 | 400 |  | 7.2311 | 4.2311 | 3 | 1
280 | 2609 |  | 400 | 153.9521 | 125 | 28.9521 | 0 | 125 | 400 |  | 3.6949 | 0.69485 | 3 | 1
281 | 3761 |  | 400 | 221.9295 | 125 | 96.9295 | 0 | 125 | 400 |  | 5.3263 | 2.3263 | 3 | 1
282 | 4971 |  | 400 | 293.3293 | 125 | 168.3293 | 0 | 125 | 400 |  | 7.0399 | 4.0399 | 3 | 1
283 | 3398 |  | 400 | 200.5095 | 125 | 75.5095 | 0 | 125 | 400 |  | 4.8122 | 1.8122 | 3 | 1
284 | 6784 |  | 400 | 400.3109 | 125 | 275.3109 | 0 | 125 | 400 |  | 9.6075 | 6.6075 | 3 | 1
285 | 3766 |  | 400 | 222.2245 | 125 | 97.2245 | 0 | 125 | 400 |  | 5.3334 | 2.3334 | 3 | 1
286 | 4593 |  | 400 | 271.0242 | 125 | 146.0242 | 0 | 125 | 400 |  | 6.5046 | 3.5046 | 3 | 1
287 | 1571 |  | 400 | 92.7017 | 125 | 0 | 0 | 125 | 367.7017 |  | 2.2248 | 0 | 3 | 1
288 | 2149 |  | 367.7017 | 126.8084 | 125 | 0 | 0 | 125 | 369.5101 |  | 3.0434 | 0 | 3 | 1
289 | 1003 |  | 369.5101 | 59.1851 | 125 | 0 | 0 | 125 | 303.6952 |  | 1.4204 | 0 | 3 | 1
290 | 7197 |  | 303.6952 | 424.6813 | 125 | 203.3765 | 0 | 125 | 400 |  | 10.1924 | 4.881 | 3 | 1
291 | 4265 |  | 400 | 251.6695 | 125 | 126.6695 | 0 | 125 | 400 |  | 6.0401 | 3.0401 | 3 | 1
292 | 6225 |  | 400 | 367.3254 | 125 | 242.3254 | 0 | 125 | 400 |  | 8.8158 | 5.8158 | 3 | 1
293 | 6454 |  | 400 | 380.8383 | 125 | 255.8383 | 0 | 125 | 400 |  | 9.1401 | 6.1401 | 3 | 1
294 | 5474 |  | 400 | 323.0103 | 125 | 198.0103 | 0 | 125 | 400 |  | 7.7522 | 4.7522 | 3 | 1
295 | 5278 |  | 400 | 311.4447 | 125 | 186.4447 | 0 | 125 | 400 |  | 7.4747 | 4.4747 | 3 | 1
296 | 3449 |  | 400 | 203.5189 | 125 | 78.5189 | 0 | 125 | 400 |  | 4.8845 | 1.8845 | 3 | 1
297 | 616 |  | 400 | 36.349 | 125 | 0 | 0 | 125 | 311.349 |  | 0.87238 | 0 | 3 | 1
298 | 5670 |  | 311.349 | 334.5759 | 125 | 120.9249 | 0 | 125 | 400 |  | 8.0298 | 2.9022 | 3 | 1
299 | 3767 |  | 400 | 222.2835 | 125 | 97.2835 | 0 | 125 | 400 |  | 5.3348 | 2.3348 | 3 | 1
300 | 5376 |  | 400 | 317.2275 | 125 | 192.2275 | 0 | 125 | 400 |  | 7.6135 | 4.6135 | 3 | 1
301 | 5104 |  | 400 | 301.1773 | 125 | 176.1773 | 0 | 125 | 400 |  | 7.2283 | 4.2283 | 3 | 1
302 | 2657 |  | 400 | 156.7845 | 125 | 31.7845 | 0 | 125 | 400 |  | 3.7628 | 0.76283 | 3 | 1
303 | 6213 |  | 400 | 366.6173 | 125 | 241.6173 | 0 | 125 | 400 |  | 8.7988 | 5.7988 | 3 | 1
304 | 6678 |  | 400 | 394.0561 | 125 | 269.0561 | 0 | 125 | 400 |  | 9.4573 | 6.4573 | 3 | 1
305 | 7253 |  | 400 | 427.9857 | 125 | 302.9857 | 0 | 125 | 400 |  | 10.2717 | 7.2717 | 3 | 1
306 | 3826 |  | 400 | 225.765 | 125 | 100.765 | 0 | 125 | 400 |  | 5.4184 | 2.4184 | 3 | 1
307 | 6409 |  | 400 | 378.1829 | 125 | 253.1829 | 0 | 125 | 400 |  | 9.0764 | 6.0764 | 3 | 1
308 | 4754 |  | 400 | 280.5245 | 125 | 155.5245 | 0 | 125 | 400 |  | 6.7326 | 3.7326 | 3 | 1
309 | 5876 |  | 400 | 346.7316 | 125 | 221.7316 | 0 | 125 | 400 |  | 8.3216 | 5.3216 | 3 | 1
310 | 4827 |  | 400 | 284.8321 | 125 | 159.8321 | 0 | 125 | 400 |  | 6.836 | 3.836 | 3 | 1
311 | 7986 |  | 400 | 471.2387 | 125 | 346.2387 | 0 | 125 | 400 |  | 11.3097 | 8.3097 | 3 | 1
312 | 5292 |  | 400 | 312.2709 | 125 | 187.2709 | 0 | 125 | 400 |  | 7.4945 | 4.4945 | 3 | 1
313 | 682 |  | 400 | 40.2435 | 125 | 0 | 0 | 125 | 315.2435 |  | 0.96584 | 0 | 3 | 1
314 | 4971 |  | 315.2435 | 293.3293 | 125 | 83.5728 | 0 | 125 | 400 |  | 7.0399 | 2.0057 | 3 | 1
315 | 2351 |  | 400 | 138.728 | 125 | 13.728 | 0 | 125 | 400 |  | 3.3295 | 0.32947 | 3 | 1
316 | 6380 |  | 400 | 376.4717 | 125 | 251.4717 | 0 | 125 | 400 |  | 9.0353 | 6.0353 | 3 | 1
317 | 5760 |  | 400 | 339.8866 | 125 | 214.8866 | 0 | 125 | 400 |  | 8.1573 | 5.1573 | 3 | 1
318 | 6677 |  | 400 | 393.9971 | 125 | 268.9971 | 0 | 125 | 400 |  | 9.4559 | 6.4559 | 3 | 1
319 | 7351 |  | 400 | 433.7685 | 125 | 308.7685 | 0 | 125 | 400 |  | 10.4104 | 7.4104 | 3 | 1
320 | 6598 |  | 400 | 389.3354 | 125 | 264.3354 | 0 | 125 | 400 |  | 9.3441 | 6.3441 | 3 | 1
321 | 6436 |  | 400 | 379.7761 | 125 | 254.7761 | 0 | 125 | 400 |  | 9.1146 | 6.1146 | 3 | 1
322 | 7113 |  | 400 | 419.7246 | 125 | 294.7246 | 0 | 125 | 400 |  | 10.0734 | 7.0734 | 3 | 1
323 | 5094 |  | 400 | 300.5873 | 125 | 175.5873 | 0 | 125 | 400 |  | 7.2141 | 4.2141 | 3 | 1
324 | 2149 |  | 400 | 126.8084 | 125 | 1.8084 | 0 | 125 | 400 |  | 3.0434 | 0.043402 | 3 | 1
325 | 6219 |  | 400 | 366.9714 | 125 | 241.9714 | 0 | 125 | 400 |  | 8.8073 | 5.8073 | 3 | 1
326 | 7403 |  | 400 | 436.837 | 125 | 311.837 | 0 | 125 | 400 |  | 10.4841 | 7.4841 | 3 | 1
327 | 6693 |  | 400 | 394.9412 | 125 | 269.9412 | 0 | 125 | 400 |  | 9.4786 | 6.4786 | 3 | 1
328 | 2273 |  | 400 | 134.1254 | 125 | 9.1254 | 0 | 125 | 400 |  | 3.219 | 0.21901 | 3 | 1
329 | 2264 |  | 400 | 133.5943 | 125 | 8.5943 | 0 | 125 | 400 |  | 3.2063 | 0.20626 | 3 | 1
330 | 1765 |  | 400 | 104.1493 | 125 | 0 | 0 | 125 | 379.1493 |  | 2.4996 | 0 | 3 | 1
331 | 6808 |  | 379.1493 | 401.7271 | 125 | 255.8764 | 0 | 125 | 400 |  | 9.6415 | 6.141 | 3 | 1
332 | 5890 |  | 400 | 347.5577 | 125 | 222.5577 | 0 | 125 | 400 |  | 8.3414 | 5.3414 | 3 | 1
333 | 6684 |  | 400 | 394.4101 | 125 | 269.4101 | 0 | 125 | 400 |  | 9.4658 | 6.4658 | 3 | 1
334 | 6319 |  | 400 | 372.8722 | 125 | 247.8722 | 0 | 125 | 400 |  | 8.9489 | 5.9489 | 3 | 1
335 | 7374 |  | 400 | 435.1257 | 125 | 310.1257 | 0 | 125 | 400 |  | 10.443 | 7.443 | 3 | 1
336 | 6889 |  | 400 | 406.5068 | 125 | 281.5068 | 0 | 125 | 400 |  | 9.7562 | 6.7562 | 3 | 1
337 | 5851 |  | 400 | 345.2564 | 125 | 220.2564 | 0 | 125 | 400 |  | 8.2862 | 5.2862 | 3 | 1
338 | 5415 |  | 400 | 319.5289 | 125 | 194.5289 | 0 | 125 | 400 |  | 7.6687 | 4.6687 | 3 | 1
339 | 4369 |  | 400 | 257.8064 | 125 | 132.8064 | 0 | 125 | 400 |  | 6.1874 | 3.1874 | 3 | 1
340 | 1216 |  | 400 | 71.7538 | 125 | 0 | 0 | 125 | 346.7538 |  | 1.7221 | 0 | 3 | 1
341 | 1251 |  | 346.7538 | 73.8191 | 125 | 0 | 0 | 125 | 295.573 |  | 1.7717 | 0 | 3 | 1
342 | 6272 |  | 295.573 | 370.0988 | 125 | 140.6718 | 0 | 125 | 400 |  | 8.8824 | 3.3761 | 3 | 1
343 | 6436 |  | 400 | 379.7761 | 125 | 254.7761 | 0 | 125 | 400 |  | 9.1146 | 6.1146 | 3 | 1
344 | 5401 |  | 400 | 318.7027 | 125 | 193.7027 | 0 | 125 | 400 |  | 7.6489 | 4.6489 | 3 | 1
345 | 5537 |  | 400 | 326.7278 | 125 | 201.7278 | 0 | 125 | 400 |  | 7.8415 | 4.8415 | 3 | 1
346 | 1469 |  | 400 | 86.6829 | 125 | 0 | 0 | 125 | 361.6829 |  | 2.0804 | 0 | 3 | 1
347 | 6610 |  | 361.6829 | 390.0435 | 125 | 226.7264 | 0 | 125 | 400 |  | 9.361 | 5.4414 | 3 | 1
348 | 5540 |  | 400 | 326.9049 | 125 | 201.9049 | 0 | 125 | 400 |  | 7.8457 | 4.8457 | 3 | 1
349 | 6673 |  | 400 | 393.761 | 125 | 268.761 | 0 | 125 | 400 |  | 9.4503 | 6.4503 | 3 | 1
350 | 6141 |  | 400 | 362.3687 | 125 | 237.3687 | 0 | 125 | 400 |  | 8.6968 | 5.6968 | 3 | 1
351 | 1402 |  | 400 | 82.7294 | 125 | 0 | 0 | 125 | 357.7294 |  | 1.9855 | 0 | 3 | 1
352 | 4011 |  | 357.7294 | 236.6815 | 125 | 69.4108 | 0 | 125 | 400 |  | 5.6804 | 1.6659 | 3 | 1
353 | 5854 |  | 400 | 345.4334 | 125 | 220.4334 | 0 | 125 | 400 |  | 8.2904 | 5.2904 | 3 | 1
354 | 7309 |  | 400 | 431.2902 | 125 | 306.2902 | 0 | 125 | 400 |  | 10.351 | 7.351 | 3 | 1
355 | 6364 |  | 400 | 375.5275 | 125 | 250.5275 | 0 | 125 | 400 |  | 9.0127 | 6.0127 | 3 | 1
356 | 5380 |  | 400 | 317.4636 | 125 | 192.4636 | 0 | 125 | 400 |  | 7.6191 | 4.6191 | 3 | 1
357 | 5714 |  | 400 | 337.1723 | 125 | 212.1723 | 0 | 125 | 400 |  | 8.0921 | 5.0921 | 3 | 1
358 | 3961 |  | 400 | 233.7311 | 125 | 108.7311 | 0 | 125 | 400 |  | 5.6095 | 2.6095 | 3 | 1
359 | 1141 |  | 400 | 67.3282 | 125 | 0 | 0 | 125 | 342.3282 |  | 1.6159 | 0 | 3 | 1
360 | 5519 |  | 342.3282 | 325.6657 | 125 | 142.9939 | 0 | 125 | 400 |  | 7.816 | 3.4319 | 3 | 1
361 | 7239 |  | 400 | 427.1596 | 125 | 302.1596 | 0 | 125 | 400 |  | 10.2518 | 7.2518 | 3 | 1
362 | 6005 |  | 400 | 354.3436 | 125 | 229.3436 | 0 | 125 | 400 |  | 8.5042 | 5.5042 | 3 | 1
363 | 7503 |  | 400 | 442.7378 | 125 | 317.7378 | 0 | 125 | 400 |  | 10.6257 | 7.6257 | 3 | 1
364 | 7226 |  | 400 | 426.3925 | 125 | 301.3925 | 0 | 125 | 400 |  | 10.2334 | 7.2334 | 3 | 1
365 | 7451 |  | 400 | 439.6693 | 125 | 314.6693 | 0 | 125 | 400 |  | 10.5521 | 7.5521 | 3 | 1
| 4360.3151 |  | 381.0372 | [6 empty] | avg | 6.1751 | 3.1855 | 2.9896 | 362
[10 empty] | min | 0.35546 | 0
[10 empty] | max | 11.3097 | 8.3097
[10 empty] | base |  | 157